## Sheet1
Opto-board Assembly Status
0
Opto-board S/N: |  |  |  | Site(check one): |  | OSU |  | Seigen
Opto-board flavor (check one): |  |  | B-Layer |  | Left |  | Right
VDC S/N | 0
0
DORIC S/N |  |  | -- | --
Step |  |  |  | Date | Initial | Comments
1) Reinforce 80-pin Connector
2) Mechanical tolerance test
3) short test
4) VDC mounting
5) DORIC mounting
6) Measure VCSEL power
7) Measure PIN respnsivity
8) Glue VCSEL opto-pack (?)
9) Glue Housing
10.1) Glue 2nd VCSEL opto-pack(?)
10.2) Glue housing (?)
11.1) Glue PIN opto-pack
11.2) Glue housing
12) Solder VCSEL opto-pack
13) Solder 2nd VCSEL opto-pack (?)
14) Solder PIN opto-pack
15) Wire bonding
16) Basic Functionality
17) Encapsulation

## Sheet2
Opto-Board QA data Sheet: Optical Power and Responsivity
Opto-board S/N
0
VCSEL Opto-pack S/N:
Power (uW) | 1 | 2 | 3 | 4 | 5 | 6 | 7 | 8 | Date | Initial | P> 500 uW & dP ,20% ?
Pre Opto-pack Burn-in |  | 1917.7148 | 1854.1815 | 1966.3277 | 1979.2835 | 1971.1768 | 2054.8166 | 2080.698 | -- | -- | --
Post Opto-pack Burn-in |  | 1895.1735 | 1850.1678 | 1944.8588 | 1962.4887 | 1970.2568 | 2017.9891 | 2020.6441 | -- | -- | --
Change (%) | #DIV/0! | #DIV/0! | #DIV/0! | #DIV/0! | #DIV/0! | #DIV/0! | #DIV/0! | #DIV/0! | -- | -- | --
Pre Opto-board Burn-in |  | 1228.1241 | 1163.2424 | 1422.3654 | 1109.7112 | 1414.4277 | 1267.815 | 1539.9977 | -- | -- | --
Change (%) |  | #DIV/0! | #DIV/0! | #DIV/0! | #DIV/0! | #DIV/0! | #DIV/0! | #DIV/0! | -- | -- | --
Post Opto-board Burn-in |  | 1240.1271 | 1144.7287 | 1398.928 | 1159.1224 | 1352.0018 | 1236.6751 | 1476.9781 | -- | -- | --
Change (%) |  | 0.97734 | -1.5916 | -1.6478 | 4.4526 | -4.4135 | -2.4562 | -4.0922 | -- | -- | --
Opto-board at 0C |  | 1319.6887 | 1253.2059 | 1504.686 | 1237.0887 | 1432.9561 | 1306.6784 | 1596.3092 | -- | -- | --
Change (%) |  | 7.4556 | 7.7339 | 5.7876 | 11.4784 | 1.31 | 3.0654 | 3.6566 | -- | -- | --
Opto-board at 50C |  | 1164.8888 | 1103.3491 | 1320.6169 | 1089.6885 | 1257.2891 | 1151.8926 | 1411.2198 | -- | -- | --
Change (%) |  | -5.1489 | -5.1488 | -7.1535 | -1.8043 | -11.1097 | -9.1435 | -8.3622 | -- | -- | --
Opto-board QA (10C) |  | 1324.9309 | 1240.9404 | 1499.4366 | 1234.3192 | 1425.0416 | 1314.6303 | 1574.4616 | -- | -- | --
Change (%) |  | 7.8825 | 6.6794 | 5.4185 | 11.2289 | 0.75041 | 3.6926 | 2.2379 | -- | -- | --
Reception Test |  | 2000 | 2000 | 2000 | 2000 | 2000 | 2000 | 2000 | -- | -- | --
VCSEL Opto-pack S/N:
Power (uW) | 1 | 2 | 3 | 4 | 5 | 6 | 7 | 8 | Date | Initial | P> 500 uW & dP ,20% ?
Pre Opto-pack Burn-in |  | 2127.7112 | 1980.9133 | 1981.6116 | 2031.6106 | 2004.5478 | 2018.071 | 1952.4948 | -- | -- | --
Post Opto-pack Burn-in |  | 2033.395 | 1904.888 | 1900.484 | 1959.0157 | 1928.4583 | 1934.4154 | 1880.5331 | -- | -- | --
Change (%) | #DIV/0! | #DIV/0! | #DIV/0! | #DIV/0! | #DIV/0! | #DIV/0! | #DIV/0! | #DIV/0! | -- | -- | --
Pre Opto-board Burn-in |  | 1358.9958 | 1291.8351 | 1361.7934 | 1407.5979 | 1462.5552 | 1392.2844 | 1466.1672 | -- | -- | --
Change (%) |  | #DIV/0! | #DIV/0! | #DIV/0! | #DIV/0! | #DIV/0! | #DIV/0! | #DIV/0! | -- | -- | --
Post Opto-board Burn-in |  | 1303.1159 | 1271.3638 | 1330.8656 | 1366.469 | 1393.7491 | 1359.7493 | 1366.4453 | -- | -- | --
Change (%) |  | -4.1119 | -1.5847 | -2.2711 | -2.9219 | -4.7045 | -2.3368 | -6.8015 | -- | -- | --
Opto-board at 0C |  | 1415.7409 | 1380.985 | 1438.5311 | 1420.8237 | 1522.7075 | 1437.9839 | 1500.5914 | -- | -- | --
Change (%) |  | 4.1755 | 6.901 | 5.635 | 0.93961 | 4.1128 | 3.2823 | 2.3479 | -- | -- | --
Opto-board at 50C |  | 1242.324 | 1207.9393 | 1258.9684 | 1257.3739 | 1291.99 | 1236.2849 | 1282.5934 | -- | -- | --
Change (%) |  | -8.5851 | -6.4943 | -7.5507 | -10.6724 | -11.6621 | -11.2046 | -12.5207 | -- | -- | --
Opto-board QA (10C) |  | 1399.4997 | 1395.7376 | 1412.3792 | 1410.8676 | 1479.6741 | 1412.3877 | 1493.5088 | -- | -- | --
Change (%) |  | 2.9804 | 8.043 | 3.7146 | 0.23229 | 1.1705 | 1.4439 | 1.8648 | -- | -- | --
Reception Test |  | 2000 | 2000 | 2000 | 2000 | 2000 | 2000 | 2000 | -- | -- | --

## Sheet3
PIN Opto-pack S/N:
Responsivity (A/W) | 1 | 2 | 3 | 4 | 5 | 6 | 7 | 8 | Date | Initial | R> 0.5 A/W & dR <5%
Opto-pack QA | [8 empty] | -- | -- | --
Pre-mount | [8 empty] | -- | -- | --
Change (%)

## Sheet4
Opto-board QA Data Sheet
Opto-board S/N:
0
Current consumption:
| Unit | Min | Max | I |  |  | dI <5% | Date |  | Initial |  | Pass/Fail (?)
Pre-QA | mA | 322 | 384 | 356.9336 |  |  |  | 2021-08-18 |  |  |  | Pass
QA | mA | 304 | 366 | 344.8242 |  |  |  | 2021-08-18 |  |  |  | Pass
*The allowable range for current consumption for a B-layer opto-board is 330-400 mA.
Dark current:
| Unit | Max | I |  | Date |  | Initial |  | Pass/Fail (?)
Pre-QA | uA | 1 | 0.62205 |  | 2021-08-18 |  |  |  | Pass
QA | uA | 1 | 0.55557 |  | 2021-08-18 |  |  |  | Pass
Optical
| Unit | Max | 1 | 2 | 3 | 4 | 5 | 6 | 7 | 8 | 9 | 10 | 11 | 12 | 13 | 14 | 15 | 16 | Pass/Fail (?)
Rise | ns | 1 | 0.03635 | 0.034779 | 0.04262 | 0.03629 | 0.05607 | 0.032787 | 0.032476 | 0.038319 | 0.027872 | 0.05957 | 0.33112 | 0.029685 | 0.04053 | 0.29751 |  |  | Pass
Fall | ns | 1 | 0.35155 | 0.24374 | 0.61878 | 0.27061 | 0.42101 | 0.45475 | 0.31466 | 0.33794 | 0.38422 | 0.26664 | 0.41941 | 0.32146 | 0.25686 | 0.32544 |  |  | Pass

## optical calc
Post Mounting @ room Temp
Power
Power 2
Power 3
channel# | 1 | 2 | 3 | 4 | 5 | 6 | 7 | 8 | 9 | 10 | 11 | 12 | 13 | 14
| 1000 | 1000 | 1000 | 1000 | 1000 | 1000 | 1000 | 1000 | 1000 | 1000 | 1000 | 1000 | 1000 | 1000
| 1000 | 1000 | 1000 | 1000 | 1000 | 1000 | 1000 | 1000 | 1000 | 1000 | 1000 | 1000 | 1000 | 1000
| 1000 | 1000 | 1000 | 1000 | 1000 | 1000 | 1000 | 1000 | 1000 | 1000 | 1000 | 1000 | 1000 | 1000
avg | 1000 | 1000 | 1000 | 1000 | 1000 | 1000 | 1000 | 1000 | 1000 | 1000 | 1000 | 1000 | 1000 | 1000
-10C
Power
Power 2
Power 3
channel# | 1 | 2 | 3 | 4 | 5 | 6 | 7 | 8 | 9 | 10 | 11 | 12 | 13 | 14
| 1000 | 1000 | 1000 | 1000 | 1000 | 1000 | 1000 | 1000 | 1000 | 1000 | 1000 | 1000 | 1000 | 1000
| 1000 | 1000 | 1000 | 1000 | 1000 | 1000 | 1000 | 1000 | 1000 | 1000 | 1000 | 1000 | 1000 | 1000
| 1000 | 1000 | 1000 | 1000 | 1000 | 1000 | 1000 | 1000 | 1000 | 1000 | 1000 | 1000 | 1000 | 1000
avg | 1000 | 1000 | 1000 | 1000 | 1000 | 1000 | 1000 | 1000 | 1000 | 1000 | 1000 | 1000 | 1000 | 1000
10C
Power
Power 2
Power 3
channel# | 1 | 2 | 3 | 4 | 5 | 6 | 7 | 8 | 9 | 10 | 11 | 12 | 13 | 14
| 1000 | 1000 | 1000 | 1000 | 1000 | 1000 | 1000 | 1000 | 1000 | 1000 | 1000 | 1000 | 1000 | 1000
| 1000 | 1000 | 1000 | 1000 | 1000 | 1000 | 1000 | 1000 | 1000 | 1000 | 1000 | 1000 | 1000 | 1000
| 1000 | 1000 | 1000 | 1000 | 1000 | 1000 | 1000 | 1000 | 1000 | 1000 | 1000 | 1000 | 1000 | 1000
avg | 1000 | 1000 | 1000 | 1000 | 1000 | 1000 | 1000 | 1000 | 1000 | 1000 | 1000 | 1000 | 1000 | 1000
50C
Power
Power 2
Power 3
channel# | 1 | 2 | 3 | 4 | 5 | 6 | 7 | 8 | 9 | 10 | 11 | 12 | 13 | 14
| 1000 | 1000 | 1000 | 1000 | 1000 | 1000 | 1000 | 1000 | 1000 | 1000 | 1000 | 1000 | 1000 | 1000
| 1000 | 1000 | 1000 | 1000 | 1000 | 1000 | 1000 | 1000 | 1000 | 1000 | 1000 | 1000 | 1000 | 1000
| 1000 | 1000 | 1000 | 1000 | 1000 | 1000 | 1000 | 1000 | 1000 | 1000 | 1000 | 1000 | 1000 | 1000
avg | 1000 | 1000 | 1000 | 1000 | 1000 | 1000 | 1000 | 1000 | 1000 | 1000 | 1000 | 1000 | 1000 | 1000

## Sheet5
Electrical: |  |  |  | Date (DD/MM/YY):08/18/2021 | [5 empty] | Initial:
| Unit | Min | Max | 1 | 2 | 3 | 4 | 5 | 6 | 7 | 8 | 9 | 10 | 11 | 12 | 13 | 14 | Pass/fail(?)
Clk Rise | ns | -- | 1 | Date (DD/MM/YY):08/18/2021 1: 0.47563; Date (DD/MM/YY):08/18/2021 2: 0.48939; Date (DD/MM/YY):08/18/2021 3: 0.50312; Date (DD/MM/YY):08/18/2021 4: 0.5207; Date (DD/MM/YY):08/18/2021 5: 0.53174; Date (DD/MM/YY):08/18/2021 6: 0.53257; Initial: 7: 0.5506 | Pass
Clk Fall | ns | -- | 1 | Date (DD/MM/YY):08/18/2021 1: 0.46653; Date (DD/MM/YY):08/18/2021 2: 0.47741; Date (DD/MM/YY):08/18/2021 3: 0.49727; Date (DD/MM/YY):08/18/2021 4: 0.51199; Date (DD/MM/YY):08/18/2021 5: 0.52429; Date (DD/MM/YY):08/18/2021 6: 0.52868; Initial: 7: 0.55841 | Pass
Data Rise | ns | -- | 1 | Date (DD/MM/YY):08/18/2021 1: 0.61655; Date (DD/MM/YY):08/18/2021 2: 0.62954; Date (DD/MM/YY):08/18/2021 3: 0.61448; Date (DD/MM/YY):08/18/2021 4: 0.60293; Date (DD/MM/YY):08/18/2021 5: 0.62102; Date (DD/MM/YY):08/18/2021 6: 0.59657; Initial: 7: 0.61812 | Pass
Data Fall | ns | -- | 1 | Date (DD/MM/YY):08/18/2021 1: 0.6196; Date (DD/MM/YY):08/18/2021 2: 0.60205; Date (DD/MM/YY):08/18/2021 3: 0.62688; Date (DD/MM/YY):08/18/2021 4: 0.61098; Date (DD/MM/YY):08/18/2021 5: 0.58829; Date (DD/MM/YY):08/18/2021 6: 0.61561; Initial: 7: 0.638 | Pass
Jitter @ IPIN = 100uA | ns | -- | 1 | Date (DD/MM/YY):08/18/2021 1: 0.26552; Date (DD/MM/YY):08/18/2021 2: 0.0681; Date (DD/MM/YY):08/18/2021 3: 0.12229; Date (DD/MM/YY):08/18/2021 4: 0.21805; Date (DD/MM/YY):08/18/2021 5: 0.05011; Date (DD/MM/YY):08/18/2021 6: 0.0584; Initial: 7: 0.07874 | Pass
Jitter @ IPIN = 1000uA | ns | -- | 1 | Date (DD/MM/YY):08/18/2021 1: 0.27362; Date (DD/MM/YY):08/18/2021 2: 0.06915; Date (DD/MM/YY):08/18/2021 3: 0.11943; Date (DD/MM/YY):08/18/2021 4: 0.22263; Date (DD/MM/YY):08/18/2021 5: 0.04245; Date (DD/MM/YY):08/18/2021 6: 0.05181; Initial: 7: 0.07169 | Pass
Pos Width max @ IPIN = 100uA |  |  |  | Date (DD/MM/YY):08/18/2021 1: 12.992; Date (DD/MM/YY):08/18/2021 2: 12.754; Date (DD/MM/YY):08/18/2021 3: 12.662; Date (DD/MM/YY):08/18/2021 4: 13.314; Date (DD/MM/YY):08/18/2021 5: 12.982; Date (DD/MM/YY):08/18/2021 6: 13.191; Initial: 7: 12.401
Pos Width max @ IPIN = 1000uA |  |  |  | Date (DD/MM/YY):08/18/2021 1: 12.945; Date (DD/MM/YY):08/18/2021 2: 12.743; Date (DD/MM/YY):08/18/2021 3: 12.637; Date (DD/MM/YY):08/18/2021 4: 13.335; Date (DD/MM/YY):08/18/2021 5: 12.924; Date (DD/MM/YY):08/18/2021 6: 13.198; Initial: 7: 12.341
Pos Width min @ IPIN = 100uA |  |  |  | Date (DD/MM/YY):08/18/2021 1: 12.102; Date (DD/MM/YY):08/18/2021 2: 12.308; Date (DD/MM/YY):08/18/2021 3: 12.072; Date (DD/MM/YY):08/18/2021 4: 12.612; Date (DD/MM/YY):08/18/2021 5: 12.647; Date (DD/MM/YY):08/18/2021 6: 12.853; Initial: 7: 11.968
Pos Width min @ IPIN = 1000uA |  |  |  | Date (DD/MM/YY):08/18/2021 1: 12.07; Date (DD/MM/YY):08/18/2021 2: 12.286; Date (DD/MM/YY):08/18/2021 3: 12.065; Date (DD/MM/YY):08/18/2021 4: 12.602; Date (DD/MM/YY):08/18/2021 5: 12.647; Date (DD/MM/YY):08/18/2021 6: 12.869; Initial: 7: 11.914
Pos Width mean @ IPIN = 100uA |  |  |  | Date (DD/MM/YY):08/18/2021 1: 12.5034; Date (DD/MM/YY):08/18/2021 2: 12.5347; Date (DD/MM/YY):08/18/2021 3: 12.3554; Date (DD/MM/YY):08/18/2021 4: 12.9546; Date (DD/MM/YY):08/18/2021 5: 12.8044; Date (DD/MM/YY):08/18/2021 6: 13.0243; Initial: 7: 12.1632
Pos Width mean @ IPIN = 1000uA |  |  |  | Date (DD/MM/YY):08/18/2021 1: 12.5051; Date (DD/MM/YY):08/18/2021 2: 12.5154; Date (DD/MM/YY):08/18/2021 3: 12.3329; Date (DD/MM/YY):08/18/2021 4: 12.9583; Date (DD/MM/YY):08/18/2021 5: 12.7922; Date (DD/MM/YY):08/18/2021 6: 13.0172; Initial: 7: 12.1537
GoNoGoDuty Cycle | % | 45 | 55 | Date (DD/MM/YY):08/18/2021 1: 50.0981; Date (DD/MM/YY):08/18/2021 2: 50.2126; Date (DD/MM/YY):08/18/2021 3: 49.5347; Date (DD/MM/YY):08/18/2021 4: 51.8871; Date (DD/MM/YY):08/18/2021 5: 51.2416; Date (DD/MM/YY):08/18/2021 6: 52.0915; Initial: 7: 48.6804 | Pass
Duty Cycle @ IPIN = 100uA | % | 45 | 55 | Date (DD/MM/YY):08/18/2021 1: 50.0402; Date (DD/MM/YY):08/18/2021 2: 50.1381; Date (DD/MM/YY):08/18/2021 3: 49.4195; Date (DD/MM/YY):08/18/2021 4: 51.8074; Date (DD/MM/YY):08/18/2021 5: 51.2499; Date (DD/MM/YY):08/18/2021 6: 52.1125; Initial: 7: 48.6623 | Pass
Duty Cycle @ IPIN = 1000uA | % | 45 | 55 | Date (DD/MM/YY):08/18/2021 1: 50.0098; Date (DD/MM/YY):08/18/2021 2: 50.0679; Date (DD/MM/YY):08/18/2021 3: 49.3304; Date (DD/MM/YY):08/18/2021 4: 51.8272; Date (DD/MM/YY):08/18/2021 5: 51.1906; Date (DD/MM/YY):08/18/2021 6: 52.0782; Initial: 7: 48.6229 | Pass
Clock+ common mode | V | 0.9 | 1.5 | Date (DD/MM/YY):08/18/2021 1: 1.0132; Date (DD/MM/YY):08/18/2021 2: 1.013; Date (DD/MM/YY):08/18/2021 3: 1.0184; Date (DD/MM/YY):08/18/2021 4: 1.0407; Date (DD/MM/YY):08/18/2021 5: 1.0584; Date (DD/MM/YY):08/18/2021 6: 1.0516; Initial: 7: 1.0428 | Pass
Clock- common mode | V | 0.9 | 1.5 | Date (DD/MM/YY):08/18/2021 1: 1.0129; Date (DD/MM/YY):08/18/2021 2: 1.0136; Date (DD/MM/YY):08/18/2021 3: 1.0174; Date (DD/MM/YY):08/18/2021 4: 1.04; Date (DD/MM/YY):08/18/2021 5: 1.0551; Date (DD/MM/YY):08/18/2021 6: 1.0503; Initial: 7: 1.0401 | Pass
Data+ common mode | V | 0.9 | 1.5 | Date (DD/MM/YY):08/18/2021 1: 1.0378; Date (DD/MM/YY):08/18/2021 2: 1.0598; Date (DD/MM/YY):08/18/2021 3: 1.0501; Date (DD/MM/YY):08/18/2021 4: 1.0656; Date (DD/MM/YY):08/18/2021 5: 1.092; Date (DD/MM/YY):08/18/2021 6: 1.07; Initial: 7: 1.0943 | Pass
Data- common mode | V | 0.9 | 1.5 | Date (DD/MM/YY):08/18/2021 1: 1.0263; Date (DD/MM/YY):08/18/2021 2: 1.0382; Date (DD/MM/YY):08/18/2021 3: 1.0435; Date (DD/MM/YY):08/18/2021 4: 1.0691; Date (DD/MM/YY):08/18/2021 5: 1.0772; Date (DD/MM/YY):08/18/2021 6: 1.0653; Initial: 7: 1.084 | Pass
Clock+ amplitude | V | 0.2 | 0.5 | Date (DD/MM/YY):08/18/2021 1: 0.33915; Date (DD/MM/YY):08/18/2021 2: 0.33306; Date (DD/MM/YY):08/18/2021 3: 0.33837; Date (DD/MM/YY):08/18/2021 4: 0.34492; Date (DD/MM/YY):08/18/2021 5: 0.35244; Date (DD/MM/YY):08/18/2021 6: 0.34533; Initial: 7: 0.34735 | Pass
Clock- amplitude | V | 0.2 | 0.5 | Date (DD/MM/YY):08/18/2021 1: 0.3125; Date (DD/MM/YY):08/18/2021 2: 0.31574; Date (DD/MM/YY):08/18/2021 3: 0.31662; Date (DD/MM/YY):08/18/2021 4: 0.33063; Date (DD/MM/YY):08/18/2021 5: 0.33936; Date (DD/MM/YY):08/18/2021 6: 0.33826; Initial: 7: 0.3333 | Pass
Data+ amplitude | V | 0.2 | 0.5 | Date (DD/MM/YY):08/18/2021 1: 0.37307; Date (DD/MM/YY):08/18/2021 2: 0.38855; Date (DD/MM/YY):08/18/2021 3: 0.38588; Date (DD/MM/YY):08/18/2021 4: 0.37568; Date (DD/MM/YY):08/18/2021 5: 0.39904; Date (DD/MM/YY):08/18/2021 6: 0.38247; Initial: 7: 0.39786 | Pass
Data- amplitude | V | 0.2 | 0.5 | Date (DD/MM/YY):08/18/2021 1: 0.35535; Date (DD/MM/YY):08/18/2021 2: 0.36047; Date (DD/MM/YY):08/18/2021 3: 0.36726; Date (DD/MM/YY):08/18/2021 4: 0.38108; Date (DD/MM/YY):08/18/2021 5: 0.37943; Date (DD/MM/YY):08/18/2021 6: 0.37203; Initial: 7: 0.38014 | Pass
Bit errors @ IPIN = 100uA | -- | -- | 0 | Date (DD/MM/YY):08/18/2021 1: 0; Date (DD/MM/YY):08/18/2021 2: 0; Date (DD/MM/YY):08/18/2021 3: 0; Date (DD/MM/YY):08/18/2021 4: 0; Date (DD/MM/YY):08/18/2021 5: 0; Date (DD/MM/YY):08/18/2021 6: 0; Initial: 7: 0 | Pass
Clk errors @ IPIN = 100uA | -- | -- | 0 | Date (DD/MM/YY):08/18/2021 1: 0; Date (DD/MM/YY):08/18/2021 2: 0; Date (DD/MM/YY):08/18/2021 3: 0; Date (DD/MM/YY):08/18/2021 4: 0; Date (DD/MM/YY):08/18/2021 5: 0; Date (DD/MM/YY):08/18/2021 6: 0; Initial: 7: 0 | Pass
Bit errors @ IPIN = 1000uA | -- | -- | 0 | Date (DD/MM/YY):08/18/2021 1: 0; Date (DD/MM/YY):08/18/2021 2: 0; Date (DD/MM/YY):08/18/2021 3: 0; Date (DD/MM/YY):08/18/2021 4: 0; Date (DD/MM/YY):08/18/2021 5: 0; Date (DD/MM/YY):08/18/2021 6: 0; Initial: 7: 0 | Pass
Clk errors @ IPIN = 1000uA | -- | -- | 0 | Date (DD/MM/YY):08/18/2021 1: 0; Date (DD/MM/YY):08/18/2021 2: 0; Date (DD/MM/YY):08/18/2021 3: 0; Date (DD/MM/YY):08/18/2021 4: 0; Date (DD/MM/YY):08/18/2021 5: 0; Date (DD/MM/YY):08/18/2021 6: 0; Initial: 7: 0 | Pass
VDC Bit errors | -- | -- | 0 | 0 | 0 | 0 | 0 | 0 | 0 | 0 | 0 | 0 | 0 | 0 | 0 | 0 | 0 | Pass