## Sheet1
Opto-board Assembly Status
0
Opto-board S/N: |  |  |  | Site(check one): |  | OSU |  | Seigen
Opto-board flavor (check one): |  |  | B-Layer |  | Left |  | Right
VDC S/N | 0
0
DORIC S/N |  |  | -- | --
Step |  |  |  | Date | Initial | Comments
1) Reinforce 80-pin Connector
2) Mechanical tolerance test
3) short test
4) VDC mounting
5) DORIC mounting
6) Measure VCSEL power
7) Measure PIN respnsivity
8) Glue VCSEL opto-pack (?)
9) Glue Housing
10.1) Glue 2nd VCSEL opto-pack(?)
10.2) Glue housing (?)
11.1) Glue PIN opto-pack
11.2) Glue housing
12) Solder VCSEL opto-pack
13) Solder 2nd VCSEL opto-pack (?)
14) Solder PIN opto-pack
15) Wire bonding
16) Basic Functionality
17) Encapsulation

## Sheet2
Opto-Board QA data Sheet: Optical Power and Responsivity
Opto-board S/N
0
VCSEL Opto-pack S/N:
Power (uW) | 1 | 2 | 3 | 4 | 5 | 6 | 7 | 8 | Date | Initial | P> 500 uW & dP ,20% ?
Pre Opto-pack Burn-in |  | 2088.0326 | 1904.6611 | 1926.6883 | 1962.8518 | 2003.0664 | 2019.3962 | 1929.1905 | -- | -- | --
Post Opto-pack Burn-in |  | 2016.828 | 1853.4881 | 1895.4041 | 1946.5922 | 1952.07 | 1965.9364 | 1931.7663 | -- | -- | --
Change (%) | #DIV/0! | #DIV/0! | #DIV/0! | #DIV/0! | #DIV/0! | #DIV/0! | #DIV/0! | #DIV/0! | -- | -- | --
Pre Opto-board Burn-in |  | 1487.1104 | 1316.1326 | 1502.4663 | 1204.5094 | 1534.2771 | 1414.6312 | 1639.1018 | -- | -- | --
Change (%) |  | #DIV/0! | #DIV/0! | #DIV/0! | #DIV/0! | #DIV/0! | #DIV/0! | #DIV/0! | -- | -- | --
Post Opto-board Burn-in |  | 1534.387 | 1253.7582 | 1470.03 | 1273.0739 | 1444.4311 | 1295.203 | 1565.2712 | -- | -- | --
Change (%) |  | 3.1791 | -4.7392 | -2.1589 | 5.6923 | -5.8559 | -8.4424 | -4.5043 | -- | -- | --
Opto-board at 0C |  | 1661.3413 | 1364.7166 | 1614.1136 | 1359.3307 | 1504.4284 | 1430.2012 | 1693.5465 | -- | -- | --
Change (%) |  | 11.7161 | 3.6914 | 7.4309 | 12.8535 | -1.9455 | 1.1006 | 3.3216 | -- | -- | --
Opto-board at 50C |  | 1457.1273 | 1205.6029 | 1408.277 | 1185.5623 | 1361.6386 | 1262.1037 | 1505.5339 | -- | -- | --
Change (%) |  | -2.0162 | -8.3981 | -6.269 | -1.573 | -11.2521 | -10.7821 | -8.1489 | -- | -- | --
Opto-board QA (10C) |  | 1649.0192 | 1352.4428 | 1602.9449 | 1339.8727 | 1500.6067 | 1416.863 | 1704.1421 | -- | -- | --
Change (%) |  | 10.8875 | 2.7589 | 6.6876 | 11.238 | -2.1945 | 0.15777 | 3.968 | -- | -- | --
Reception Test |  | 2000 | 2000 | 2000 | 2000 | 2000 | 2000 | 2000 | -- | -- | --
VCSEL Opto-pack S/N:
Power (uW) | 1 | 2 | 3 | 4 | 5 | 6 | 7 | 8 | Date | Initial | P> 500 uW & dP ,20% ?
Pre Opto-pack Burn-in |  | 1999.9513 | 1925.0434 | 1940.3104 | 1976.5677 | 1992.7756 | 1974.9613 | 1876.3244 | -- | -- | --
Post Opto-pack Burn-in |  | 1951.0025 | 1886.416 | 1909.2679 | 1929.9468 | 1962.7639 | 1950.3248 | 1821.8641 | -- | -- | --
Change (%) | #DIV/0! | #DIV/0! | #DIV/0! | #DIV/0! | #DIV/0! | #DIV/0! | #DIV/0! | #DIV/0! | -- | -- | --
Pre Opto-board Burn-in |  | 1368.1078 | 1269.0227 | 1339.6414 | 1369.5551 | 1431.4918 | 1428.228 | 1351.762 | -- | -- | --
Change (%) |  | #DIV/0! | #DIV/0! | #DIV/0! | #DIV/0! | #DIV/0! | #DIV/0! | #DIV/0! | -- | -- | --
Post Opto-board Burn-in |  | 1325.2876 | 1215.7758 | 1295.5682 | 1301.9653 | 1413.0314 | 1357.862 | 1269.8503 | -- | -- | --
Change (%) |  | -3.1299 | -4.1959 | -3.2899 | -4.9352 | -1.2896 | -4.9268 | -6.0596 | -- | -- | --
Opto-board at 0C |  | 1455.2263 | 1332.742 | 1396.9614 | 1423.5883 | 1493.9209 | 1453.5613 | 1395.7082 | -- | -- | --
Change (%) |  | 6.3678 | 5.0211 | 4.2788 | 3.9453 | 4.3611 | 1.7738 | 3.251 | -- | -- | --
Opto-board at 50C |  | 1266.1451 | 1144.1306 | 1230.3684 | 1261.755 | 1329.9123 | 1260.8388 | 1204.8917 | -- | -- | --
Change (%) |  | -7.4528 | -9.8416 | -8.1569 | -7.8712 | -7.0961 | -11.7201 | -10.8651 | -- | -- | --
Opto-board QA (10C) |  | 1431.5044 | 1327.0233 | 1401.8851 | 1392.5993 | 1482.6878 | 1460.9134 | 1398.9482 | -- | -- | --
Change (%) |  | 4.6339 | 4.5705 | 4.6463 | 1.6826 | 3.5764 | 2.2885 | 3.4907 | -- | -- | --
Reception Test |  | 2000 | 2000 | 2000 | 2000 | 2000 | 2000 | 2000 | -- | -- | --

## Sheet3
PIN Opto-pack S/N:
Responsivity (A/W) | 1 | 2 | 3 | 4 | 5 | 6 | 7 | 8 | Date | Initial | R> 0.5 A/W & dR <5%
Opto-pack QA | [8 empty] | -- | -- | --
Pre-mount | [8 empty] | -- | -- | --
Change (%)

## Sheet4
Opto-board QA Data Sheet
Opto-board S/N:
0
Current consumption:
| Unit | Min | Max | I |  |  | dI <5% | Date |  | Initial |  | Pass/Fail (?)
Pre-QA | mA | 322 | 384 | 372.0703 |  |  |  | 2021-08-19 |  |  |  | Pass
QA | mA | 304 | 366 | 348.0591 |  |  |  | 2021-08-19 |  |  |  | Pass
*The allowable range for current consumption for a B-layer opto-board is 330-400 mA.
Dark current:
| Unit | Max | I |  | Date |  | Initial |  | Pass/Fail (?)
Pre-QA | uA | 1 | 0.50061 |  | 2021-08-19 |  |  |  | Pass
QA | uA | 1 | 0.51381 |  | 2021-08-19 |  |  |  | Pass
Optical
| Unit | Max | 1 | 2 | 3 | 4 | 5 | 6 | 7 | 8 | 9 | 10 | 11 | 12 | 13 | 14 | 15 | 16 | Pass/Fail (?)
Rise | ns | 1 | 0.032292 | 0.025225 | 0.032078 | 0.033515 | 0.030268 | 0.034004 | 0.027046 | 0.03012 | 0.027302 | 0.032159 | 0.08152 | 0.028001 | 0.027546 | 0.031562 |  |  | Pass
Fall | ns | 1 | 0.28192 | 0.45661 | 0.28513 | 0.35884 | 0.47088 | 0.45453 | 0.24252 | 0.25987 | 0.27814 | 0.29196 | 0.32655 | 0.34046 | 0.31899 | 0.40869 |  |  | Pass

## optical calc
Post Mounting @ room Temp
Power
Power 2
Power 3
channel# | 1 | 2 | 3 | 4 | 5 | 6 | 7 | 8 | 9 | 10 | 11 | 12 | 13 | 14
| 1000 | 1000 | 1000 | 1000 | 1000 | 1000 | 1000 | 1000 | 1000 | 1000 | 1000 | 1000 | 1000 | 1000
| 1000 | 1000 | 1000 | 1000 | 1000 | 1000 | 1000 | 1000 | 1000 | 1000 | 1000 | 1000 | 1000 | 1000
| 1000 | 1000 | 1000 | 1000 | 1000 | 1000 | 1000 | 1000 | 1000 | 1000 | 1000 | 1000 | 1000 | 1000
avg | 1000 | 1000 | 1000 | 1000 | 1000 | 1000 | 1000 | 1000 | 1000 | 1000 | 1000 | 1000 | 1000 | 1000
-10C
Power
Power 2
Power 3
channel# | 1 | 2 | 3 | 4 | 5 | 6 | 7 | 8 | 9 | 10 | 11 | 12 | 13 | 14
| 1000 | 1000 | 1000 | 1000 | 1000 | 1000 | 1000 | 1000 | 1000 | 1000 | 1000 | 1000 | 1000 | 1000
| 1000 | 1000 | 1000 | 1000 | 1000 | 1000 | 1000 | 1000 | 1000 | 1000 | 1000 | 1000 | 1000 | 1000
| 1000 | 1000 | 1000 | 1000 | 1000 | 1000 | 1000 | 1000 | 1000 | 1000 | 1000 | 1000 | 1000 | 1000
avg | 1000 | 1000 | 1000 | 1000 | 1000 | 1000 | 1000 | 1000 | 1000 | 1000 | 1000 | 1000 | 1000 | 1000
10C
Power
Power 2
Power 3
channel# | 1 | 2 | 3 | 4 | 5 | 6 | 7 | 8 | 9 | 10 | 11 | 12 | 13 | 14
| 1000 | 1000 | 1000 | 1000 | 1000 | 1000 | 1000 | 1000 | 1000 | 1000 | 1000 | 1000 | 1000 | 1000
| 1000 | 1000 | 1000 | 1000 | 1000 | 1000 | 1000 | 1000 | 1000 | 1000 | 1000 | 1000 | 1000 | 1000
| 1000 | 1000 | 1000 | 1000 | 1000 | 1000 | 1000 | 1000 | 1000 | 1000 | 1000 | 1000 | 1000 | 1000
avg | 1000 | 1000 | 1000 | 1000 | 1000 | 1000 | 1000 | 1000 | 1000 | 1000 | 1000 | 1000 | 1000 | 1000
50C
Power
Power 2
Power 3
channel# | 1 | 2 | 3 | 4 | 5 | 6 | 7 | 8 | 9 | 10 | 11 | 12 | 13 | 14
| 1000 | 1000 | 1000 | 1000 | 1000 | 1000 | 1000 | 1000 | 1000 | 1000 | 1000 | 1000 | 1000 | 1000
| 1000 | 1000 | 1000 | 1000 | 1000 | 1000 | 1000 | 1000 | 1000 | 1000 | 1000 | 1000 | 1000 | 1000
| 1000 | 1000 | 1000 | 1000 | 1000 | 1000 | 1000 | 1000 | 1000 | 1000 | 1000 | 1000 | 1000 | 1000
avg | 1000 | 1000 | 1000 | 1000 | 1000 | 1000 | 1000 | 1000 | 1000 | 1000 | 1000 | 1000 | 1000 | 1000

## Sheet5
Electrical: |  |  |  | Date (DD/MM/YY):08/19/2021 | [5 empty] | Initial:
| Unit | Min | Max | 1 | 2 | 3 | 4 | 5 | 6 | 7 | 8 | 9 | 10 | 11 | 12 | 13 | 14 | Pass/fail(?)
Clk Rise | ns | -- | 1 | Date (DD/MM/YY):08/19/2021 1: 0.47654; Date (DD/MM/YY):08/19/2021 2: 0.48696; Date (DD/MM/YY):08/19/2021 3: 0.50751; Date (DD/MM/YY):08/19/2021 4: 0.51669; Date (DD/MM/YY):08/19/2021 5: 0.52444; Date (DD/MM/YY):08/19/2021 6: 0.5331; Initial: 7: 0.56192 | Pass
Clk Fall | ns | -- | 1 | Date (DD/MM/YY):08/19/2021 1: 0.46439; Date (DD/MM/YY):08/19/2021 2: 0.47186; Date (DD/MM/YY):08/19/2021 3: 0.50494; Date (DD/MM/YY):08/19/2021 4: 0.50516; Date (DD/MM/YY):08/19/2021 5: 0.5165; Date (DD/MM/YY):08/19/2021 6: 0.52905; Initial: 7: 0.55985 | Pass
Data Rise | ns | -- | 1 | Date (DD/MM/YY):08/19/2021 1: 0.61027; Date (DD/MM/YY):08/19/2021 2: 0.61964; Date (DD/MM/YY):08/19/2021 3: 0.62913; Date (DD/MM/YY):08/19/2021 4: 0.58704; Date (DD/MM/YY):08/19/2021 5: 0.59289; Date (DD/MM/YY):08/19/2021 6: 0.58476; Initial: 7: 0.61368 | Pass
Data Fall | ns | -- | 1 | Date (DD/MM/YY):08/19/2021 1: 0.62329; Date (DD/MM/YY):08/19/2021 2: 0.59584; Date (DD/MM/YY):08/19/2021 3: 0.62624; Date (DD/MM/YY):08/19/2021 4: 0.59999; Date (DD/MM/YY):08/19/2021 5: 0.57607; Date (DD/MM/YY):08/19/2021 6: 0.61009; Initial: 7: 0.63882 | Pass
Jitter @ IPIN = 100uA | ns | -- | 1 | Date (DD/MM/YY):08/19/2021 1: 0.07181; Date (DD/MM/YY):08/19/2021 2: 0.0636; Date (DD/MM/YY):08/19/2021 3: 0.13118; Date (DD/MM/YY):08/19/2021 4: 0.10033; Date (DD/MM/YY):08/19/2021 5: 0.25114; Date (DD/MM/YY):08/19/2021 6: 0.13219; Initial: 7: 0.21786 | Pass
Jitter @ IPIN = 1000uA | ns | -- | 1 | Date (DD/MM/YY):08/19/2021 1: 0.06799; Date (DD/MM/YY):08/19/2021 2: 0.08087; Date (DD/MM/YY):08/19/2021 3: 0.13629; Date (DD/MM/YY):08/19/2021 4: 0.08677; Date (DD/MM/YY):08/19/2021 5: 0.25; Date (DD/MM/YY):08/19/2021 6: 0.11851; Initial: 7: 0.2111 | Pass
Pos Width max @ IPIN = 100uA |  |  |  | Date (DD/MM/YY):08/19/2021 1: 12.283; Date (DD/MM/YY):08/19/2021 2: 13.241; Date (DD/MM/YY):08/19/2021 3: 12.407; Date (DD/MM/YY):08/19/2021 4: 12.742; Date (DD/MM/YY):08/19/2021 5: 12.987; Date (DD/MM/YY):08/19/2021 6: 13.026; Initial: 7: 13.221
Pos Width max @ IPIN = 1000uA |  |  |  | Date (DD/MM/YY):08/19/2021 1: 12.298; Date (DD/MM/YY):08/19/2021 2: 13.293; Date (DD/MM/YY):08/19/2021 3: 12.421; Date (DD/MM/YY):08/19/2021 4: 12.67; Date (DD/MM/YY):08/19/2021 5: 12.945; Date (DD/MM/YY):08/19/2021 6: 12.976; Initial: 7: 13.202
Pos Width min @ IPIN = 100uA |  |  |  | Date (DD/MM/YY):08/19/2021 1: 11.79; Date (DD/MM/YY):08/19/2021 2: 12.875; Date (DD/MM/YY):08/19/2021 3: 11.833; Date (DD/MM/YY):08/19/2021 4: 12.21; Date (DD/MM/YY):08/19/2021 5: 12.196; Date (DD/MM/YY):08/19/2021 6: 12.479; Initial: 7: 12.484
Pos Width min @ IPIN = 1000uA |  |  |  | Date (DD/MM/YY):08/19/2021 1: 11.864; Date (DD/MM/YY):08/19/2021 2: 12.813; Date (DD/MM/YY):08/19/2021 3: 11.795; Date (DD/MM/YY):08/19/2021 4: 12.251; Date (DD/MM/YY):08/19/2021 5: 12.229; Date (DD/MM/YY):08/19/2021 6: 12.486; Initial: 7: 12.476
Pos Width mean @ IPIN = 100uA |  |  |  | Date (DD/MM/YY):08/19/2021 1: 12.0668; Date (DD/MM/YY):08/19/2021 2: 13.0461; Date (DD/MM/YY):08/19/2021 3: 12.0889; Date (DD/MM/YY):08/19/2021 4: 12.4863; Date (DD/MM/YY):08/19/2021 5: 12.5889; Date (DD/MM/YY):08/19/2021 6: 12.7437; Initial: 7: 12.8269
Pos Width mean @ IPIN = 1000uA |  |  |  | Date (DD/MM/YY):08/19/2021 1: 12.0479; Date (DD/MM/YY):08/19/2021 2: 13.0204; Date (DD/MM/YY):08/19/2021 3: 12.0781; Date (DD/MM/YY):08/19/2021 4: 12.4812; Date (DD/MM/YY):08/19/2021 5: 12.584; Date (DD/MM/YY):08/19/2021 6: 12.7314; Initial: 7: 12.8241
GoNoGoDuty Cycle | % | 45 | 55 | Date (DD/MM/YY):08/19/2021 1: 48.421; Date (DD/MM/YY):08/19/2021 2: 52.2615; Date (DD/MM/YY):08/19/2021 3: 48.5214; Date (DD/MM/YY):08/19/2021 4: 49.9382; Date (DD/MM/YY):08/19/2021 5: 50.3619; Date (DD/MM/YY):08/19/2021 6: 51.0236; Initial: 7: 51.3022 | Pass
Duty Cycle @ IPIN = 100uA | % | 45 | 55 | Date (DD/MM/YY):08/19/2021 1: 48.2899; Date (DD/MM/YY):08/19/2021 2: 52.2015; Date (DD/MM/YY):08/19/2021 3: 48.3382; Date (DD/MM/YY):08/19/2021 4: 49.9803; Date (DD/MM/YY):08/19/2021 5: 50.3791; Date (DD/MM/YY):08/19/2021 6: 50.9864; Initial: 7: 51.3562 | Pass
Duty Cycle @ IPIN = 1000uA | % | 45 | 55 | Date (DD/MM/YY):08/19/2021 1: 48.1971; Date (DD/MM/YY):08/19/2021 2: 52.1033; Date (DD/MM/YY):08/19/2021 3: 48.3044; Date (DD/MM/YY):08/19/2021 4: 49.9228; Date (DD/MM/YY):08/19/2021 5: 50.3328; Date (DD/MM/YY):08/19/2021 6: 50.9294; Initial: 7: 51.3091 | Pass
Clock+ common mode | V | 0.9 | 1.5 | Date (DD/MM/YY):08/19/2021 1: 1.0435; Date (DD/MM/YY):08/19/2021 2: 1.0359; Date (DD/MM/YY):08/19/2021 3: 1.0259; Date (DD/MM/YY):08/19/2021 4: 1.0904; Date (DD/MM/YY):08/19/2021 5: 1.0921; Date (DD/MM/YY):08/19/2021 6: 1.0905; Initial: 7: 1.0976 | Pass
Clock- common mode | V | 0.9 | 1.5 | Date (DD/MM/YY):08/19/2021 1: 1.0386; Date (DD/MM/YY):08/19/2021 2: 1.0319; Date (DD/MM/YY):08/19/2021 3: 1.0226; Date (DD/MM/YY):08/19/2021 4: 1.0842; Date (DD/MM/YY):08/19/2021 5: 1.0848; Date (DD/MM/YY):08/19/2021 6: 1.0847; Initial: 7: 1.0909 | Pass
Data+ common mode | V | 0.9 | 1.5 | Date (DD/MM/YY):08/19/2021 1: 1.0733; Date (DD/MM/YY):08/19/2021 2: 1.0678; Date (DD/MM/YY):08/19/2021 3: 1.0581; Date (DD/MM/YY):08/19/2021 4: 1.1168; Date (DD/MM/YY):08/19/2021 5: 1.124; Date (DD/MM/YY):08/19/2021 6: 1.126; Initial: 7: 1.1244 | Pass
Data- common mode | V | 0.9 | 1.5 | Date (DD/MM/YY):08/19/2021 1: 1.0608; Date (DD/MM/YY):08/19/2021 2: 1.0459; Date (DD/MM/YY):08/19/2021 3: 1.049; Date (DD/MM/YY):08/19/2021 4: 1.1166; Date (DD/MM/YY):08/19/2021 5: 1.1052; Date (DD/MM/YY):08/19/2021 6: 1.1188; Initial: 7: 1.1126 | Pass
Clock+ amplitude | V | 0.2 | 0.5 | Date (DD/MM/YY):08/19/2021 1: 0.34904; Date (DD/MM/YY):08/19/2021 2: 0.3406; Date (DD/MM/YY):08/19/2021 3: 0.33714; Date (DD/MM/YY):08/19/2021 4: 0.36965; Date (DD/MM/YY):08/19/2021 5: 0.36811; Date (DD/MM/YY):08/19/2021 6: 0.36288; Initial: 7: 0.36831 | Pass
Clock- amplitude | V | 0.2 | 0.5 | Date (DD/MM/YY):08/19/2021 1: 0.32098; Date (DD/MM/YY):08/19/2021 2: 0.32292; Date (DD/MM/YY):08/19/2021 3: 0.31363; Date (DD/MM/YY):08/19/2021 4: 0.34896; Date (DD/MM/YY):08/19/2021 5: 0.35219; Date (DD/MM/YY):08/19/2021 6: 0.3523; Initial: 7: 0.35647 | Pass
Data+ amplitude | V | 0.2 | 0.5 | Date (DD/MM/YY):08/19/2021 1: 0.38637; Date (DD/MM/YY):08/19/2021 2: 0.38505; Date (DD/MM/YY):08/19/2021 3: 0.38172; Date (DD/MM/YY):08/19/2021 4: 0.40141; Date (DD/MM/YY):08/19/2021 5: 0.41079; Date (DD/MM/YY):08/19/2021 6: 0.40564; Initial: 7: 0.40889 | Pass
Data- amplitude | V | 0.2 | 0.5 | Date (DD/MM/YY):08/19/2021 1: 0.37474; Date (DD/MM/YY):08/19/2021 2: 0.35802; Date (DD/MM/YY):08/19/2021 3: 0.36368; Date (DD/MM/YY):08/19/2021 4: 0.40455; Date (DD/MM/YY):08/19/2021 5: 0.39042; Date (DD/MM/YY):08/19/2021 6: 0.39689; Initial: 7: 0.39337 | Pass
Bit errors @ IPIN = 100uA | -- | -- | 0 | Date (DD/MM/YY):08/19/2021 1: 0; Date (DD/MM/YY):08/19/2021 2: 0; Date (DD/MM/YY):08/19/2021 3: 0; Date (DD/MM/YY):08/19/2021 4: 0; Date (DD/MM/YY):08/19/2021 5: 0; Date (DD/MM/YY):08/19/2021 6: 0; Initial: 7: 0 | Pass
Clk errors @ IPIN = 100uA | -- | -- | 0 | Date (DD/MM/YY):08/19/2021 1: 0; Date (DD/MM/YY):08/19/2021 2: 0; Date (DD/MM/YY):08/19/2021 3: 0; Date (DD/MM/YY):08/19/2021 4: 0; Date (DD/MM/YY):08/19/2021 5: 0; Date (DD/MM/YY):08/19/2021 6: 0; Initial: 7: 0 | Pass
Bit errors @ IPIN = 1000uA | -- | -- | 0 | Date (DD/MM/YY):08/19/2021 1: 0; Date (DD/MM/YY):08/19/2021 2: 0; Date (DD/MM/YY):08/19/2021 3: 0; Date (DD/MM/YY):08/19/2021 4: 0; Date (DD/MM/YY):08/19/2021 5: 0; Date (DD/MM/YY):08/19/2021 6: 0; Initial: 7: 0 | Pass
Clk errors @ IPIN = 1000uA | -- | -- | 0 | Date (DD/MM/YY):08/19/2021 1: 0; Date (DD/MM/YY):08/19/2021 2: 0; Date (DD/MM/YY):08/19/2021 3: 0; Date (DD/MM/YY):08/19/2021 4: 0; Date (DD/MM/YY):08/19/2021 5: 0; Date (DD/MM/YY):08/19/2021 6: 0; Initial: 7: 0 | Pass
VDC Bit errors | -- | -- | 0 | 0 | 0 | 0 | 0 | 0 | 0 | 0 | 0 | 0 | 0 | 0 | 0 | 0 | 0 | Pass