## Sheet1
Opto-board Assembly Status
0
Opto-board S/N: |  |  |  | Site(check one): |  | OSU |  | Seigen
Opto-board flavor (check one): |  |  | B-Layer |  | Left |  | Right
VDC S/N | 0
0
DORIC S/N |  |  | -- | --
Step |  |  |  | Date | Initial | Comments
1) Reinforce 80-pin Connector
2) Mechanical tolerance test
3) short test
4) VDC mounting
5) DORIC mounting
6) Measure VCSEL power
7) Measure PIN respnsivity
8) Glue VCSEL opto-pack (?)
9) Glue Housing
10.1) Glue 2nd VCSEL opto-pack(?)
10.2) Glue housing (?)
11.1) Glue PIN opto-pack
11.2) Glue housing
12) Solder VCSEL opto-pack
13) Solder 2nd VCSEL opto-pack (?)
14) Solder PIN opto-pack
15) Wire bonding
16) Basic Functionality
17) Encapsulation

## Sheet2
Opto-Board QA data Sheet: Optical Power and Responsivity
Opto-board S/N
0
VCSEL Opto-pack S/N:
Power (uW) | 1 | 2 | 3 | 4 | 5 | 6 | 7 | 8 | Date | Initial | P> 500 uW & dP ,20% ?
Pre Opto-pack Burn-in |  | 1932.3701 | 1832.5489 | 1891.4041 | 1865.9893 | 1872.7712 | 1957.086 | 1917.8866 | -- | -- | --
Post Opto-pack Burn-in |  | 1850.5243 | 1769.078 | 1790.2068 | 1759.7056 | 1825.5054 | 1854.9833 | 1789.6238 | -- | -- | --
Change (%) | #DIV/0! | #DIV/0! | #DIV/0! | #DIV/0! | #DIV/0! | #DIV/0! | #DIV/0! | #DIV/0! | -- | -- | --
Pre Opto-board Burn-in |  | 1397.7935 | 1040.4461 | 1239.9084 | 1071.6911 | 1258.825 | 1103.3322 | 1367.9261 | -- | -- | --
Change (%) |  | #DIV/0! | #DIV/0! | #DIV/0! | #DIV/0! | #DIV/0! | #DIV/0! | #DIV/0! | -- | -- | --
Post Opto-board Burn-in |  | 1291.6329 | 1173.5526 | 1258.0798 | 1038.7468 | 1290.1287 | 1243.4071 | 1492.9396 | -- | -- | --
Change (%) |  | -7.5949 | 12.7932 | 1.4655 | -3.074 | 2.4867 | 12.6956 | 9.1389 | -- | -- | --
Opto-board at 0C |  | 1311.8623 | 1207.5057 | 1457.9947 | 1188.8571 | 1401.3621 | 1284.6997 | 1560.625 | -- | -- | --
Change (%) |  | -6.1476 | 16.0565 | 17.5889 | 10.9328 | 11.323 | 16.4382 | 14.0869 | -- | -- | --
Opto-board at 50C |  | 1126.2749 | 1011.2528 | 1199.213 | 1022.1447 | 1236.6712 | 1096.8165 | 1290.4688 | -- | -- | --
Change (%) |  | -19.4248 | -2.8058 | -3.2821 | -4.6232 | -1.7599 | -0.59055 | -5.6624 | -- | -- | --
Opto-board QA (10C) |  | 1313.953 | 1191.4036 | 1425.7446 | 1198.221 | 1411.7612 | 1257.6783 | 1525.2221 | -- | -- | --
Change (%) |  | -5.9981 | 14.5089 | 14.9879 | 11.8066 | 12.1491 | 13.9891 | 11.4989 | -- | -- | --
Reception Test |  | 2000 | 2000 | 2000 | 2000 | 2000 | 2000 | 2000 | -- | -- | --
VCSEL Opto-pack S/N:
Power (uW) | 1 | 2 | 3 | 4 | 5 | 6 | 7 | 8 | Date | Initial | P> 500 uW & dP ,20% ?
Pre Opto-pack Burn-in |  | 1991.7149 | 1860.671 | 1901.2676 | 1861.4249 | 1933.8581 | 2019.3011 | 1924.8232 | -- | -- | --
Post Opto-pack Burn-in |  | 1920.0923 | 1832.8578 | 1840.3317 | 1839.1341 | 1890.1308 | 1928.7311 | 1893.2129 | -- | -- | --
Change (%) | #DIV/0! | #DIV/0! | #DIV/0! | #DIV/0! | #DIV/0! | #DIV/0! | #DIV/0! | #DIV/0! | -- | -- | --
Pre Opto-board Burn-in |  | 1416.2519 | 1396.8733 | 1486.3038 | 1389.6179 | 1502.7366 | 1495.9209 | 1554.6394 | -- | -- | --
Change (%) |  | #DIV/0! | #DIV/0! | #DIV/0! | #DIV/0! | #DIV/0! | #DIV/0! | #DIV/0! | -- | -- | --
Post Opto-board Burn-in |  | 1380.5165 | 1321.7593 | 1261.6336 | 1334.6808 | 1462.5172 | 1470.3716 | 1480.2357 | -- | -- | --
Change (%) |  | -2.5232 | -5.3773 | -15.116 | -3.9534 | -2.6764 | -1.7079 | -4.7859 | -- | -- | --
Opto-board at 0C |  | 1426.7868 | 1400.4859 | 1455.0942 | 1369.4519 | 1445.1777 | 1554.4898 | 1551.7553 | -- | -- | --
Change (%) |  | 0.74385 | 0.25862 | -2.0998 | -1.4512 | -3.8303 | 3.9152 | -0.18552 | -- | -- | --
Opto-board at 50C |  | 1251.5099 | 1222.5909 | 1295.9679 | 1218.8045 | 1316.2469 | 1339.947 | 1364.9259 | -- | -- | --
Change (%) |  | -11.6323 | -12.4766 | -12.806 | -12.2921 | -12.41 | -10.4266 | -12.2031 | -- | -- | --
Opto-board QA (10C) |  | 1423.0707 | 1373.3912 | 1454.8076 | 1361.5565 | 1464.011 | 1510.1004 | 1542.4242 | -- | -- | --
Change (%) |  | 0.48147 | -1.681 | -2.1191 | -2.0194 | -2.577 | 0.94787 | -0.78573 | -- | -- | --
Reception Test |  | 2000 | 2000 | 2000 | 2000 | 2000 | 2000 | 2000 | -- | -- | --

## Sheet3
PIN Opto-pack S/N:
Responsivity (A/W) | 1 | 2 | 3 | 4 | 5 | 6 | 7 | 8 | Date | Initial | R> 0.5 A/W & dR <5%
Opto-pack QA | [8 empty] | -- | -- | --
Pre-mount | [8 empty] | -- | -- | --
Change (%)

## Sheet4
Opto-board QA Data Sheet
Opto-board S/N:
0
Current consumption:
| Unit | Min | Max | I |  |  | dI <5% | Date |  | Initial |  | Pass/Fail (?)
Pre-QA | mA | 322 | 384 | 364.0137 |  |  |  | 2022-01-24 |  |  |  | Pass
QA | mA | 304 | 366 | 348.4741 |  |  |  | 2022-01-24 |  |  |  | Pass
*The allowable range for current consumption for a B-layer opto-board is 330-400 mA.
Dark current:
| Unit | Max | I |  | Date |  | Initial |  | Pass/Fail (?)
Pre-QA | uA | 1 | 0.30147 |  | 2022-01-24 |  |  |  | Pass
QA | uA | 1 | 0.28948 |  | 2022-01-24 |  |  |  | Pass
Optical
| Unit | Max | 1 | 2 | 3 | 4 | 5 | 6 | 7 | 8 | 9 | 10 | 11 | 12 | 13 | 14 | 15 | 16 | Pass/Fail (?)
Rise | ns | 1 | 0.030578 | 0.03422 | 0.0634 | 0.029341 | 0.1242 | 0.05745 | 0.033463 | 0.10224 | 0.06554 | 0.0348 | 0.1494 | 0.032833 | 0.034 | 0.27103 |  |  | Pass
Fall | ns | 1 | 0.37026 | 0.28946 | 0.35391 | 0.32385 | 0.30073 | 0.2657 | 0.28794 | 0.31942 | 0.32583 | 0.26169 | 0.45708 | 0.30692 | 0.24173 | 0.33228 |  |  | Pass

## optical calc
Post Mounting @ room Temp
Power
Power 2
Power 3
channel# | 1 | 2 | 3 | 4 | 5 | 6 | 7 | 8 | 9 | 10 | 11 | 12 | 13 | 14
| 1000 | 1000 | 1000 | 1000 | 1000 | 1000 | 1000 | 1000 | 1000 | 1000 | 1000 | 1000 | 1000 | 1000
| 1000 | 1000 | 1000 | 1000 | 1000 | 1000 | 1000 | 1000 | 1000 | 1000 | 1000 | 1000 | 1000 | 1000
| 1000 | 1000 | 1000 | 1000 | 1000 | 1000 | 1000 | 1000 | 1000 | 1000 | 1000 | 1000 | 1000 | 1000
avg | 1000 | 1000 | 1000 | 1000 | 1000 | 1000 | 1000 | 1000 | 1000 | 1000 | 1000 | 1000 | 1000 | 1000
-10C
Power
Power 2
Power 3
channel# | 1 | 2 | 3 | 4 | 5 | 6 | 7 | 8 | 9 | 10 | 11 | 12 | 13 | 14
| 1000 | 1000 | 1000 | 1000 | 1000 | 1000 | 1000 | 1000 | 1000 | 1000 | 1000 | 1000 | 1000 | 1000
| 1000 | 1000 | 1000 | 1000 | 1000 | 1000 | 1000 | 1000 | 1000 | 1000 | 1000 | 1000 | 1000 | 1000
| 1000 | 1000 | 1000 | 1000 | 1000 | 1000 | 1000 | 1000 | 1000 | 1000 | 1000 | 1000 | 1000 | 1000
avg | 1000 | 1000 | 1000 | 1000 | 1000 | 1000 | 1000 | 1000 | 1000 | 1000 | 1000 | 1000 | 1000 | 1000
10C
Power
Power 2
Power 3
channel# | 1 | 2 | 3 | 4 | 5 | 6 | 7 | 8 | 9 | 10 | 11 | 12 | 13 | 14
| 1000 | 1000 | 1000 | 1000 | 1000 | 1000 | 1000 | 1000 | 1000 | 1000 | 1000 | 1000 | 1000 | 1000
| 1000 | 1000 | 1000 | 1000 | 1000 | 1000 | 1000 | 1000 | 1000 | 1000 | 1000 | 1000 | 1000 | 1000
| 1000 | 1000 | 1000 | 1000 | 1000 | 1000 | 1000 | 1000 | 1000 | 1000 | 1000 | 1000 | 1000 | 1000
avg | 1000 | 1000 | 1000 | 1000 | 1000 | 1000 | 1000 | 1000 | 1000 | 1000 | 1000 | 1000 | 1000 | 1000
50C
Power
Power 2
Power 3
channel# | 1 | 2 | 3 | 4 | 5 | 6 | 7 | 8 | 9 | 10 | 11 | 12 | 13 | 14
| 1000 | 1000 | 1000 | 1000 | 1000 | 1000 | 1000 | 1000 | 1000 | 1000 | 1000 | 1000 | 1000 | 1000
| 1000 | 1000 | 1000 | 1000 | 1000 | 1000 | 1000 | 1000 | 1000 | 1000 | 1000 | 1000 | 1000 | 1000
| 1000 | 1000 | 1000 | 1000 | 1000 | 1000 | 1000 | 1000 | 1000 | 1000 | 1000 | 1000 | 1000 | 1000
avg | 1000 | 1000 | 1000 | 1000 | 1000 | 1000 | 1000 | 1000 | 1000 | 1000 | 1000 | 1000 | 1000 | 1000

## Sheet5
Electrical: |  |  |  | Date (DD/MM/YY):01/24/2022 | [5 empty] | Initial:
| Unit | Min | Max | 1 | 2 | 3 | 4 | 5 | 6 | 7 | 8 | 9 | 10 | 11 | 12 | 13 | 14 | Pass/fail(?)
Clk Rise | ns | -- | 1 | Date (DD/MM/YY):01/24/2022 1: 0.60006; Date (DD/MM/YY):01/24/2022 2: 0.61186; Date (DD/MM/YY):01/24/2022 3: 0.63276; Date (DD/MM/YY):01/24/2022 4: 0.6434; Date (DD/MM/YY):01/24/2022 5: 0.65841; Date (DD/MM/YY):01/24/2022 6: 0.68074; Initial: 7: 0.68783 | Pass
Clk Fall | ns | -- | 1 | Date (DD/MM/YY):01/24/2022 1: 0.57261; Date (DD/MM/YY):01/24/2022 2: 0.59046; Date (DD/MM/YY):01/24/2022 3: 0.60912; Date (DD/MM/YY):01/24/2022 4: 0.62136; Date (DD/MM/YY):01/24/2022 5: 0.63638; Date (DD/MM/YY):01/24/2022 6: 0.65252; Initial: 7: 0.6596 | Pass
Data Rise | ns | -- | 1 | Date (DD/MM/YY):01/24/2022 1: 0.69712; Date (DD/MM/YY):01/24/2022 2: 0.75266; Date (DD/MM/YY):01/24/2022 3: 0.73611; Date (DD/MM/YY):01/24/2022 4: 0.68965; Date (DD/MM/YY):01/24/2022 5: 0.75812; Date (DD/MM/YY):01/24/2022 6: 0.7244; Initial: 7: 0.74046 | Pass
Data Fall | ns | -- | 1 | Date (DD/MM/YY):01/24/2022 1: 0.67331; Date (DD/MM/YY):01/24/2022 2: 0.6634; Date (DD/MM/YY):01/24/2022 3: 0.71422; Date (DD/MM/YY):01/24/2022 4: 0.7243; Date (DD/MM/YY):01/24/2022 5: 0.67548; Date (DD/MM/YY):01/24/2022 6: 0.72158; Initial: 7: 0.72916 | Pass
Jitter @ IPIN = 100uA | ns | -- | 1 | Date (DD/MM/YY):01/24/2022 1: 0.09499; Date (DD/MM/YY):01/24/2022 2: 0.13214; Date (DD/MM/YY):01/24/2022 3: 0.10466; Date (DD/MM/YY):01/24/2022 4: 0.13912; Date (DD/MM/YY):01/24/2022 5: 0.16923; Date (DD/MM/YY):01/24/2022 6: 0.18938; Initial: 7: 0.07011 | Pass
Jitter @ IPIN = 1000uA | ns | -- | 1 | Date (DD/MM/YY):01/24/2022 1: 0.09158; Date (DD/MM/YY):01/24/2022 2: 0.08618; Date (DD/MM/YY):01/24/2022 3: 0.07211; Date (DD/MM/YY):01/24/2022 4: 0.13586; Date (DD/MM/YY):01/24/2022 5: 0.15354; Date (DD/MM/YY):01/24/2022 6: 0.19297; Initial: 7: 0.05645 | Pass
Pos Width max @ IPIN = 100uA |  |  |  | Date (DD/MM/YY):01/24/2022 1: 13.043; Date (DD/MM/YY):01/24/2022 2: 12.778; Date (DD/MM/YY):01/24/2022 3: 12.704; Date (DD/MM/YY):01/24/2022 4: 12.623; Date (DD/MM/YY):01/24/2022 5: 12.201; Date (DD/MM/YY):01/24/2022 6: 12.818; Initial: 7: 12.14
Pos Width max @ IPIN = 1000uA |  |  |  | Date (DD/MM/YY):01/24/2022 1: 12.941; Date (DD/MM/YY):01/24/2022 2: 12.657; Date (DD/MM/YY):01/24/2022 3: 12.611; Date (DD/MM/YY):01/24/2022 4: 12.59; Date (DD/MM/YY):01/24/2022 5: 12.076; Date (DD/MM/YY):01/24/2022 6: 12.787; Initial: 7: 12.14
Pos Width min @ IPIN = 100uA |  |  |  | Date (DD/MM/YY):01/24/2022 1: 12.425; Date (DD/MM/YY):01/24/2022 2: 12.145; Date (DD/MM/YY):01/24/2022 3: 12.134; Date (DD/MM/YY):01/24/2022 4: 12.071; Date (DD/MM/YY):01/24/2022 5: 11.484; Date (DD/MM/YY):01/24/2022 6: 12.145; Initial: 7: 11.726
Pos Width min @ IPIN = 1000uA |  |  |  | Date (DD/MM/YY):01/24/2022 1: 12.474; Date (DD/MM/YY):01/24/2022 2: 12.225; Date (DD/MM/YY):01/24/2022 3: 12.201; Date (DD/MM/YY):01/24/2022 4: 12.045; Date (DD/MM/YY):01/24/2022 5: 11.507; Date (DD/MM/YY):01/24/2022 6: 12.15; Initial: 7: 11.812
Pos Width mean @ IPIN = 100uA |  |  |  | Date (DD/MM/YY):01/24/2022 1: 12.712; Date (DD/MM/YY):01/24/2022 2: 12.4243; Date (DD/MM/YY):01/24/2022 3: 12.4191; Date (DD/MM/YY):01/24/2022 4: 12.34; Date (DD/MM/YY):01/24/2022 5: 11.8118; Date (DD/MM/YY):01/24/2022 6: 12.4644; Initial: 7: 11.9636
Pos Width mean @ IPIN = 1000uA |  |  |  | Date (DD/MM/YY):01/24/2022 1: 12.7114; Date (DD/MM/YY):01/24/2022 2: 12.4229; Date (DD/MM/YY):01/24/2022 3: 12.4227; Date (DD/MM/YY):01/24/2022 4: 12.3384; Date (DD/MM/YY):01/24/2022 5: 11.789; Date (DD/MM/YY):01/24/2022 6: 12.4649; Initial: 7: 11.964
GoNoGoDuty Cycle | % | 45 | 55 | Date (DD/MM/YY):01/24/2022 1: 51.85; Date (DD/MM/YY):01/24/2022 2: 50.0041; Date (DD/MM/YY):01/24/2022 3: 49.7709; Date (DD/MM/YY):01/24/2022 4: 49.4582; Date (DD/MM/YY):01/24/2022 5: 47.2354; Date (DD/MM/YY):01/24/2022 6: 49.9141; Initial: 7: 47.9377 | Pass
Duty Cycle @ IPIN = 100uA | % | 45 | 55 | Date (DD/MM/YY):01/24/2022 1: 50.9191; Date (DD/MM/YY):01/24/2022 2: 49.7114; Date (DD/MM/YY):01/24/2022 3: 49.7168; Date (DD/MM/YY):01/24/2022 4: 49.3527; Date (DD/MM/YY):01/24/2022 5: 47.2858; Date (DD/MM/YY):01/24/2022 6: 49.8812; Initial: 7: 47.8901 | Pass
Duty Cycle @ IPIN = 1000uA | % | 45 | 55 | Date (DD/MM/YY):01/24/2022 1: 50.8588; Date (DD/MM/YY):01/24/2022 2: 49.7086; Date (DD/MM/YY):01/24/2022 3: 49.6964; Date (DD/MM/YY):01/24/2022 4: 49.3741; Date (DD/MM/YY):01/24/2022 5: 47.1622; Date (DD/MM/YY):01/24/2022 6: 49.8552; Initial: 7: 47.8669 | Pass
Clock+ common mode | V | 0.9 | 1.5 | Date (DD/MM/YY):01/24/2022 1: 1.0838; Date (DD/MM/YY):01/24/2022 2: 1.1096; Date (DD/MM/YY):01/24/2022 3: 1.0737; Date (DD/MM/YY):01/24/2022 4: 1.0612; Date (DD/MM/YY):01/24/2022 5: 1.082; Date (DD/MM/YY):01/24/2022 6: 1.075; Initial: 7: 1.068 | Pass
Clock- common mode | V | 0.9 | 1.5 | Date (DD/MM/YY):01/24/2022 1: 1.0784; Date (DD/MM/YY):01/24/2022 2: 1.1036; Date (DD/MM/YY):01/24/2022 3: 1.068; Date (DD/MM/YY):01/24/2022 4: 1.0582; Date (DD/MM/YY):01/24/2022 5: 1.0765; Date (DD/MM/YY):01/24/2022 6: 1.0713; Initial: 7: 1.0629 | Pass
Data+ common mode | V | 0.9 | 1.5 | Date (DD/MM/YY):01/24/2022 1: 1.116; Date (DD/MM/YY):01/24/2022 2: 1.1288; Date (DD/MM/YY):01/24/2022 3: 1.1115; Date (DD/MM/YY):01/24/2022 4: 1.0933; Date (DD/MM/YY):01/24/2022 5: 1.1049; Date (DD/MM/YY):01/24/2022 6: 1.1007; Initial: 7: 1.0998 | Pass
Data- common mode | V | 0.9 | 1.5 | Date (DD/MM/YY):01/24/2022 1: 1.1035; Date (DD/MM/YY):01/24/2022 2: 1.107; Date (DD/MM/YY):01/24/2022 3: 1.1021; Date (DD/MM/YY):01/24/2022 4: 1.0923; Date (DD/MM/YY):01/24/2022 5: 1.0899; Date (DD/MM/YY):01/24/2022 6: 1.0936; Initial: 7: 1.091 | Pass
Clock+ amplitude | V | 0.2 | 0.5 | Date (DD/MM/YY):01/24/2022 1: 0.375; Date (DD/MM/YY):01/24/2022 2: 0.37901; Date (DD/MM/YY):01/24/2022 3: 0.36629; Date (DD/MM/YY):01/24/2022 4: 0.33842; Date (DD/MM/YY):01/24/2022 5: 0.3483; Date (DD/MM/YY):01/24/2022 6: 0.34122; Initial: 7: 0.34361 | Pass
Clock- amplitude | V | 0.2 | 0.5 | Date (DD/MM/YY):01/24/2022 1: 0.33826; Date (DD/MM/YY):01/24/2022 2: 0.35151; Date (DD/MM/YY):01/24/2022 3: 0.33846; Date (DD/MM/YY):01/24/2022 4: 0.31681; Date (DD/MM/YY):01/24/2022 5: 0.3303; Date (DD/MM/YY):01/24/2022 6: 0.33093; Initial: 7: 0.32798 | Pass
Data+ amplitude | V | 0.2 | 0.5 | Date (DD/MM/YY):01/24/2022 1: 0.4158; Date (DD/MM/YY):01/24/2022 2: 0.42398; Date (DD/MM/YY):01/24/2022 3: 0.41683; Date (DD/MM/YY):01/24/2022 4: 0.37737; Date (DD/MM/YY):01/24/2022 5: 0.39037; Date (DD/MM/YY):01/24/2022 6: 0.38392; Initial: 7: 0.38811 | Pass
Data- amplitude | V | 0.2 | 0.5 | Date (DD/MM/YY):01/24/2022 1: 0.39416; Date (DD/MM/YY):01/24/2022 2: 0.39382; Date (DD/MM/YY):01/24/2022 3: 0.39719; Date (DD/MM/YY):01/24/2022 4: 0.37288; Date (DD/MM/YY):01/24/2022 5: 0.36816; Date (DD/MM/YY):01/24/2022 6: 0.3677; Initial: 7: 0.36757 | Pass
Bit errors @ IPIN = 100uA | -- | -- | 0 | Date (DD/MM/YY):01/24/2022 1: 0; Date (DD/MM/YY):01/24/2022 2: 0; Date (DD/MM/YY):01/24/2022 3: 0; Date (DD/MM/YY):01/24/2022 4: 0; Date (DD/MM/YY):01/24/2022 5: 0; Date (DD/MM/YY):01/24/2022 6: 0; Initial: 7: 0 | Pass
Clk errors @ IPIN = 100uA | -- | -- | 0 | Date (DD/MM/YY):01/24/2022 1: 0; Date (DD/MM/YY):01/24/2022 2: 0; Date (DD/MM/YY):01/24/2022 3: 0; Date (DD/MM/YY):01/24/2022 4: 0; Date (DD/MM/YY):01/24/2022 5: 0; Date (DD/MM/YY):01/24/2022 6: 0; Initial: 7: 0 | Pass
Bit errors @ IPIN = 1000uA | -- | -- | 0 | Date (DD/MM/YY):01/24/2022 1: 0; Date (DD/MM/YY):01/24/2022 2: 0; Date (DD/MM/YY):01/24/2022 3: 0; Date (DD/MM/YY):01/24/2022 4: 0; Date (DD/MM/YY):01/24/2022 5: 0; Date (DD/MM/YY):01/24/2022 6: 0; Initial: 7: 0 | Pass
Clk errors @ IPIN = 1000uA | -- | -- | 0 | Date (DD/MM/YY):01/24/2022 1: 0; Date (DD/MM/YY):01/24/2022 2: 0; Date (DD/MM/YY):01/24/2022 3: 0; Date (DD/MM/YY):01/24/2022 4: 0; Date (DD/MM/YY):01/24/2022 5: 0; Date (DD/MM/YY):01/24/2022 6: 0; Initial: 7: 0 | Pass
VDC Bit errors | -- | -- | 0 | 0 | 0 | 0 | 0 | 0 | 0 | 0 | 0 | 0 | 0 | 0 | 0 | 0 | 0 | Pass