## Sheet1
Opto-board Assembly Status
0
Opto-board S/N: |  |  |  | Site(check one): |  | OSU |  | Seigen
Opto-board flavor (check one): |  |  | B-Layer |  | Left |  | Right
VDC S/N | 0
0
DORIC S/N |  |  | -- | --
Step |  |  |  | Date | Initial | Comments
1) Reinforce 80-pin Connector
2) Mechanical tolerance test
3) short test
4) VDC mounting
5) DORIC mounting
6) Measure VCSEL power
7) Measure PIN respnsivity
8) Glue VCSEL opto-pack (?)
9) Glue Housing
10.1) Glue 2nd VCSEL opto-pack(?)
10.2) Glue housing (?)
11.1) Glue PIN opto-pack
11.2) Glue housing
12) Solder VCSEL opto-pack
13) Solder 2nd VCSEL opto-pack (?)
14) Solder PIN opto-pack
15) Wire bonding
16) Basic Functionality
17) Encapsulation

## Sheet2
Opto-Board QA data Sheet: Optical Power and Responsivity
Opto-board S/N
0
VCSEL Opto-pack S/N:
Power (uW) | 1 | 2 | 3 | 4 | 5 | 6 | 7 | 8 | Date | Initial | P> 500 uW & dP ,20% ?
Pre Opto-pack Burn-in |  | 2063.1326 | 2064.3844 | 2066.1681 | 2029.6542 | 2037.4735 | 2064.1848 | 2018.5634 | -- | -- | --
Post Opto-pack Burn-in |  | 1982.8933 | 1985.0026 | 2013.6227 | 1971.7026 | 2036.0745 | 2010.6904 | 1995.1326 | -- | -- | --
Change (%) | #DIV/0! | #DIV/0! | #DIV/0! | #DIV/0! | #DIV/0! | #DIV/0! | #DIV/0! | #DIV/0! | -- | -- | --
Pre Opto-board Burn-in |  | 1615.5253 | 1222.1478 | 1413.2468 | 1078.732 | 1404.5187 | 1226.832 | 1476.3725 | -- | -- | --
Change (%) |  | #DIV/0! | #DIV/0! | #DIV/0! | #DIV/0! | #DIV/0! | #DIV/0! | #DIV/0! | -- | -- | --
Post Opto-board Burn-in |  | 1279.6502 | 1260.9595 | 1450.2899 | 1205.3157 | 1276.6119 | 1270.4724 | 1562.7908 | -- | -- | --
Change (%) |  | -20.7905 | 3.1757 | 2.6211 | 11.7345 | -9.1068 | 3.5572 | 5.8534 | -- | -- | --
Opto-board at 0C |  | 1412.8736 | 1388.5722 | 1563.5607 | 1377.3021 | 1616.6155 | 1384.4756 | 1690.9351 | -- | -- | --
Change (%) |  | -12.544 | 13.6174 | 10.6361 | 27.6779 | 15.101 | 12.8496 | 14.5331 | -- | -- | --
Opto-board at 50C |  | 1249.1029 | 1234.6616 | 1360.4738 | 1194.9024 | 1464.4925 | 1200.901 | 1493.1347 | -- | -- | --
Change (%) |  | -22.6813 | 1.0239 | -3.7342 | 10.7692 | 4.2701 | -2.1137 | 1.1354 | -- | -- | --
Opto-board QA (10C) |  | 1417.2292 | 1358.4467 | 1541.8872 | 1343.5596 | 1622.2314 | 1366.6343 | 1696.9913 | -- | -- | --
Change (%) |  | -12.2744 | 11.1524 | 9.1025 | 24.5499 | 15.5009 | 11.3954 | 14.9433 | -- | -- | --
Reception Test |  | 2000 | 2000 | 2000 | 2000 | 2000 | 2000 | 2000 | -- | -- | --
VCSEL Opto-pack S/N:
Power (uW) | 1 | 2 | 3 | 4 | 5 | 6 | 7 | 8 | Date | Initial | P> 500 uW & dP ,20% ?
Pre Opto-pack Burn-in |  | 2109.6918 | 2000.6797 | 2131.7911 | 2177.5905 | 2134.5756 | 2185.9243 | 2272.0404 | -- | -- | --
Post Opto-pack Burn-in |  | 2072.053 | 1964.2085 | 2074.5444 | 2126.7883 | 2110.2485 | 2152.0663 | 2236.24 | -- | -- | --
Change (%) | #DIV/0! | #DIV/0! | #DIV/0! | #DIV/0! | #DIV/0! | #DIV/0! | #DIV/0! | #DIV/0! | -- | -- | --
Pre Opto-board Burn-in |  | 1501.9016 | 1427.3839 | 1356.4272 | 1619.3025 | 1603.3607 | 1711.7887 | 1720.667 | -- | -- | --
Change (%) |  | #DIV/0! | #DIV/0! | #DIV/0! | #DIV/0! | #DIV/0! | #DIV/0! | #DIV/0! | -- | -- | --
Post Opto-board Burn-in |  | 1434.6879 | 1392.4559 | 1539.9314 | 1536.1201 | 1577.4554 | 1617.2215 | 1694.4645 | -- | -- | --
Change (%) |  | -4.4752 | -2.447 | 13.5285 | -5.1369 | -1.6157 | -5.5245 | -1.5228 | -- | -- | --
Opto-board at 0C |  | 1569.3317 | 1495.8539 | 1649.3683 | 1691.4828 | 1745.4805 | 1715.5944 | 1825.7032 | -- | -- | --
Change (%) |  | 4.4897 | 4.7969 | 21.5965 | 4.4575 | 8.8639 | 0.22232 | 6.1044 | -- | -- | --
Opto-board at 50C |  | 1369.3683 | 1328.6716 | 1464.6808 | 1466.1825 | 1536.3946 | 1522.7952 | 1625.7349 | -- | -- | --
Change (%) |  | -8.8244 | -6.9156 | 7.9808 | -9.4559 | -4.1766 | -11.0407 | -5.5172 | -- | -- | --
Opto-board QA (10C) |  | 1550.5891 | 1493.7883 | 1630.6204 | 1659.9102 | 1703.2568 | 1717.4549 | 1825.6372 | -- | -- | --
Change (%) |  | 3.2417 | 4.6522 | 20.2144 | 2.5077 | 6.2304 | 0.33101 | 6.1006 | -- | -- | --
Reception Test |  | 2000 | 2000 | 2000 | 2000 | 2000 | 2000 | 2000 | -- | -- | --

## Sheet3
PIN Opto-pack S/N:
Responsivity (A/W) | 1 | 2 | 3 | 4 | 5 | 6 | 7 | 8 | Date | Initial | R> 0.5 A/W & dR <5%
Opto-pack QA | [8 empty] | -- | -- | --
Pre-mount | [8 empty] | -- | -- | --
Change (%)

## Sheet4
Opto-board QA Data Sheet
Opto-board S/N:
0
Current consumption:
| Unit | Min | Max | I |  |  | dI <5% | Date |  | Initial |  | Pass/Fail (?)
Pre-QA | mA | 322 | 384 | 364.624 |  |  |  | 2022-01-24 |  |  |  | Pass
QA | mA | 304 | 366 | 349.9512 |  |  |  | 2022-01-24 |  |  |  | Pass
*The allowable range for current consumption for a B-layer opto-board is 330-400 mA.
Dark current:
| Unit | Max | I |  | Date |  | Initial |  | Pass/Fail (?)
Pre-QA | uA | 1 | 0.11947 |  | 2022-01-24 |  |  |  | Pass
QA | uA | 1 | 0.26812 |  | 2022-01-24 |  |  |  | Pass
Optical
| Unit | Max | 1 | 2 | 3 | 4 | 5 | 6 | 7 | 8 | 9 | 10 | 11 | 12 | 13 | 14 | 15 | 16 | Pass/Fail (?)
Rise | ns | 1 | 0.03949 | 0.1889 | 0.0359 | 0.04047 | 0.38036 | 0.38531 | 0.033115 | 0.05793 | 0.0408 | 0.04425 | 0.30922 | 0.0474 | 0.04822 | 0.27209 |  |  | Pass
Fall | ns | 1 | 0.22681 | 0.29836 | 0.36757 | 0.31009 | 0.48404 | 0.38989 | 0.24166 | 0.36891 | 0.28037 | 0.282 | 0.29736 | 0.31367 | 0.3393 | 0.33819 |  |  | Pass

## optical calc
Post Mounting @ room Temp
Power
Power 2
Power 3
channel# | 1 | 2 | 3 | 4 | 5 | 6 | 7 | 8 | 9 | 10 | 11 | 12 | 13 | 14
| 1000 | 1000 | 1000 | 1000 | 1000 | 1000 | 1000 | 1000 | 1000 | 1000 | 1000 | 1000 | 1000 | 1000
| 1000 | 1000 | 1000 | 1000 | 1000 | 1000 | 1000 | 1000 | 1000 | 1000 | 1000 | 1000 | 1000 | 1000
| 1000 | 1000 | 1000 | 1000 | 1000 | 1000 | 1000 | 1000 | 1000 | 1000 | 1000 | 1000 | 1000 | 1000
avg | 1000 | 1000 | 1000 | 1000 | 1000 | 1000 | 1000 | 1000 | 1000 | 1000 | 1000 | 1000 | 1000 | 1000
-10C
Power
Power 2
Power 3
channel# | 1 | 2 | 3 | 4 | 5 | 6 | 7 | 8 | 9 | 10 | 11 | 12 | 13 | 14
| 1000 | 1000 | 1000 | 1000 | 1000 | 1000 | 1000 | 1000 | 1000 | 1000 | 1000 | 1000 | 1000 | 1000
| 1000 | 1000 | 1000 | 1000 | 1000 | 1000 | 1000 | 1000 | 1000 | 1000 | 1000 | 1000 | 1000 | 1000
| 1000 | 1000 | 1000 | 1000 | 1000 | 1000 | 1000 | 1000 | 1000 | 1000 | 1000 | 1000 | 1000 | 1000
avg | 1000 | 1000 | 1000 | 1000 | 1000 | 1000 | 1000 | 1000 | 1000 | 1000 | 1000 | 1000 | 1000 | 1000
10C
Power
Power 2
Power 3
channel# | 1 | 2 | 3 | 4 | 5 | 6 | 7 | 8 | 9 | 10 | 11 | 12 | 13 | 14
| 1000 | 1000 | 1000 | 1000 | 1000 | 1000 | 1000 | 1000 | 1000 | 1000 | 1000 | 1000 | 1000 | 1000
| 1000 | 1000 | 1000 | 1000 | 1000 | 1000 | 1000 | 1000 | 1000 | 1000 | 1000 | 1000 | 1000 | 1000
| 1000 | 1000 | 1000 | 1000 | 1000 | 1000 | 1000 | 1000 | 1000 | 1000 | 1000 | 1000 | 1000 | 1000
avg | 1000 | 1000 | 1000 | 1000 | 1000 | 1000 | 1000 | 1000 | 1000 | 1000 | 1000 | 1000 | 1000 | 1000
50C
Power
Power 2
Power 3
channel# | 1 | 2 | 3 | 4 | 5 | 6 | 7 | 8 | 9 | 10 | 11 | 12 | 13 | 14
| 1000 | 1000 | 1000 | 1000 | 1000 | 1000 | 1000 | 1000 | 1000 | 1000 | 1000 | 1000 | 1000 | 1000
| 1000 | 1000 | 1000 | 1000 | 1000 | 1000 | 1000 | 1000 | 1000 | 1000 | 1000 | 1000 | 1000 | 1000
| 1000 | 1000 | 1000 | 1000 | 1000 | 1000 | 1000 | 1000 | 1000 | 1000 | 1000 | 1000 | 1000 | 1000
avg | 1000 | 1000 | 1000 | 1000 | 1000 | 1000 | 1000 | 1000 | 1000 | 1000 | 1000 | 1000 | 1000 | 1000

## Sheet5
Electrical: |  |  |  | Date (DD/MM/YY):01/24/2022 | [5 empty] | Initial:
| Unit | Min | Max | 1 | 2 | 3 | 4 | 5 | 6 | 7 | 8 | 9 | 10 | 11 | 12 | 13 | 14 | Pass/fail(?)
Clk Rise | ns | -- | 1 | Date (DD/MM/YY):01/24/2022 1: 0.53004; Date (DD/MM/YY):01/24/2022 2: 0.54702; Date (DD/MM/YY):01/24/2022 3: 0.56356; Date (DD/MM/YY):01/24/2022 4: 0.587; Date (DD/MM/YY):01/24/2022 5: 0.59675; Date (DD/MM/YY):01/24/2022 6: 0.59545; Initial: 7: 0.62579 | Pass
Clk Fall | ns | -- | 1 | Date (DD/MM/YY):01/24/2022 1: 0.51219; Date (DD/MM/YY):01/24/2022 2: 0.52774; Date (DD/MM/YY):01/24/2022 3: 0.54533; Date (DD/MM/YY):01/24/2022 4: 0.56086; Date (DD/MM/YY):01/24/2022 5: 0.57704; Date (DD/MM/YY):01/24/2022 6: 0.58806; Initial: 7: 0.61273 | Pass
Data Rise | ns | -- | 1 | Date (DD/MM/YY):01/24/2022 1: 0.62351; Date (DD/MM/YY):01/24/2022 2: 0.65675; Date (DD/MM/YY):01/24/2022 3: 0.63527; Date (DD/MM/YY):01/24/2022 4: 0.62782; Date (DD/MM/YY):01/24/2022 5: 0.66533; Date (DD/MM/YY):01/24/2022 6: 0.64908; Initial: 7: 0.67253 | Pass
Data Fall | ns | -- | 1 | Date (DD/MM/YY):01/24/2022 1: 0.6374; Date (DD/MM/YY):01/24/2022 2: 0.62665; Date (DD/MM/YY):01/24/2022 3: 0.6592; Date (DD/MM/YY):01/24/2022 4: 0.63752; Date (DD/MM/YY):01/24/2022 5: 0.61953; Date (DD/MM/YY):01/24/2022 6: 0.65321; Initial: 7: 0.67753 | Pass
Jitter @ IPIN = 100uA | ns | -- | 1 | Date (DD/MM/YY):01/24/2022 1: 0.06753; Date (DD/MM/YY):01/24/2022 2: 0.19958; Date (DD/MM/YY):01/24/2022 3: 0.07022; Date (DD/MM/YY):01/24/2022 4: 0.07055; Date (DD/MM/YY):01/24/2022 5: 0.05768; Date (DD/MM/YY):01/24/2022 6: 0.15016; Initial: 7: 0.05661 | Pass
Jitter @ IPIN = 1000uA | ns | -- | 1 | Date (DD/MM/YY):01/24/2022 1: 0.05808; Date (DD/MM/YY):01/24/2022 2: 0.19887; Date (DD/MM/YY):01/24/2022 3: 0.05717; Date (DD/MM/YY):01/24/2022 4: 0.06074; Date (DD/MM/YY):01/24/2022 5: 0.04937; Date (DD/MM/YY):01/24/2022 6: 0.14068; Initial: 7: 0.05017 | Pass
Pos Width max @ IPIN = 100uA |  |  |  | Date (DD/MM/YY):01/24/2022 1: 12.273; Date (DD/MM/YY):01/24/2022 2: 12.849; Date (DD/MM/YY):01/24/2022 3: 12.677; Date (DD/MM/YY):01/24/2022 4: 12.645; Date (DD/MM/YY):01/24/2022 5: 12.678; Date (DD/MM/YY):01/24/2022 6: 12.912; Initial: 7: 12.386
Pos Width max @ IPIN = 1000uA |  |  |  | Date (DD/MM/YY):01/24/2022 1: 12.251; Date (DD/MM/YY):01/24/2022 2: 12.796; Date (DD/MM/YY):01/24/2022 3: 12.674; Date (DD/MM/YY):01/24/2022 4: 12.637; Date (DD/MM/YY):01/24/2022 5: 12.669; Date (DD/MM/YY):01/24/2022 6: 12.835; Initial: 7: 12.309
Pos Width min @ IPIN = 100uA |  |  |  | Date (DD/MM/YY):01/24/2022 1: 11.804; Date (DD/MM/YY):01/24/2022 2: 12.051; Date (DD/MM/YY):01/24/2022 3: 12.27; Date (DD/MM/YY):01/24/2022 4: 12.246; Date (DD/MM/YY):01/24/2022 5: 12.321; Date (DD/MM/YY):01/24/2022 6: 12.277; Initial: 7: 12.013
Pos Width min @ IPIN = 1000uA |  |  |  | Date (DD/MM/YY):01/24/2022 1: 11.875; Date (DD/MM/YY):01/24/2022 2: 12.106; Date (DD/MM/YY):01/24/2022 3: 12.301; Date (DD/MM/YY):01/24/2022 4: 12.273; Date (DD/MM/YY):01/24/2022 5: 12.33; Date (DD/MM/YY):01/24/2022 6: 12.296; Initial: 7: 11.978
Pos Width mean @ IPIN = 100uA |  |  |  | Date (DD/MM/YY):01/24/2022 1: 12.0787; Date (DD/MM/YY):01/24/2022 2: 12.4677; Date (DD/MM/YY):01/24/2022 3: 12.4712; Date (DD/MM/YY):01/24/2022 4: 12.4471; Date (DD/MM/YY):01/24/2022 5: 12.492; Date (DD/MM/YY):01/24/2022 6: 12.5835; Initial: 7: 12.1584
Pos Width mean @ IPIN = 1000uA |  |  |  | Date (DD/MM/YY):01/24/2022 1: 12.0794; Date (DD/MM/YY):01/24/2022 2: 12.4723; Date (DD/MM/YY):01/24/2022 3: 12.4822; Date (DD/MM/YY):01/24/2022 4: 12.4416; Date (DD/MM/YY):01/24/2022 5: 12.4932; Date (DD/MM/YY):01/24/2022 6: 12.5726; Initial: 7: 12.1471
GoNoGoDuty Cycle | % | 45 | 55 | Date (DD/MM/YY):01/24/2022 1: 48.2626; Date (DD/MM/YY):01/24/2022 2: 49.9821; Date (DD/MM/YY):01/24/2022 3: 49.9704; Date (DD/MM/YY):01/24/2022 4: 49.7471; Date (DD/MM/YY):01/24/2022 5: 49.9127; Date (DD/MM/YY):01/24/2022 6: 50.2864; Initial: 7: 48.6546 | Pass
Duty Cycle @ IPIN = 100uA | % | 45 | 55 | Date (DD/MM/YY):01/24/2022 1: 48.3299; Date (DD/MM/YY):01/24/2022 2: 49.9203; Date (DD/MM/YY):01/24/2022 3: 49.9105; Date (DD/MM/YY):01/24/2022 4: 49.8096; Date (DD/MM/YY):01/24/2022 5: 49.9935; Date (DD/MM/YY):01/24/2022 6: 50.3724; Initial: 7: 48.65 | Pass
Duty Cycle @ IPIN = 1000uA | % | 45 | 55 | Date (DD/MM/YY):01/24/2022 1: 48.3265; Date (DD/MM/YY):01/24/2022 2: 49.8808; Date (DD/MM/YY):01/24/2022 3: 49.9274; Date (DD/MM/YY):01/24/2022 4: 49.7809; Date (DD/MM/YY):01/24/2022 5: 49.9733; Date (DD/MM/YY):01/24/2022 6: 50.3094; Initial: 7: 48.5777 | Pass
Clock+ common mode | V | 0.9 | 1.5 | Date (DD/MM/YY):01/24/2022 1: 1.0279; Date (DD/MM/YY):01/24/2022 2: 1.0306; Date (DD/MM/YY):01/24/2022 3: 1.0105; Date (DD/MM/YY):01/24/2022 4: 1.0522; Date (DD/MM/YY):01/24/2022 5: 1.0526; Date (DD/MM/YY):01/24/2022 6: 1.0379; Initial: 7: 1.0409 | Pass
Clock- common mode | V | 0.9 | 1.5 | Date (DD/MM/YY):01/24/2022 1: 1.0246; Date (DD/MM/YY):01/24/2022 2: 1.0287; Date (DD/MM/YY):01/24/2022 3: 1.0074; Date (DD/MM/YY):01/24/2022 4: 1.0486; Date (DD/MM/YY):01/24/2022 5: 1.0503; Date (DD/MM/YY):01/24/2022 6: 1.0369; Initial: 7: 1.0386 | Pass
Data+ common mode | V | 0.9 | 1.5 | Date (DD/MM/YY):01/24/2022 1: 1.0447; Date (DD/MM/YY):01/24/2022 2: 1.054; Date (DD/MM/YY):01/24/2022 3: 1.0457; Date (DD/MM/YY):01/24/2022 4: 1.0682; Date (DD/MM/YY):01/24/2022 5: 1.0835; Date (DD/MM/YY):01/24/2022 6: 1.0722; Initial: 7: 1.0842 | Pass
Data- common mode | V | 0.9 | 1.5 | Date (DD/MM/YY):01/24/2022 1: 1.0361; Date (DD/MM/YY):01/24/2022 2: 1.0368; Date (DD/MM/YY):01/24/2022 3: 1.0408; Date (DD/MM/YY):01/24/2022 4: 1.0717; Date (DD/MM/YY):01/24/2022 5: 1.0717; Date (DD/MM/YY):01/24/2022 6: 1.0694; Initial: 7: 1.0762 | Pass
Clock+ amplitude | V | 0.2 | 0.5 | Date (DD/MM/YY):01/24/2022 1: 0.35166; Date (DD/MM/YY):01/24/2022 2: 0.34284; Date (DD/MM/YY):01/24/2022 3: 0.33878; Date (DD/MM/YY):01/24/2022 4: 0.35577; Date (DD/MM/YY):01/24/2022 5: 0.35; Date (DD/MM/YY):01/24/2022 6: 0.34088; Initial: 7: 0.34725 | Pass
Clock- amplitude | V | 0.2 | 0.5 | Date (DD/MM/YY):01/24/2022 1: 0.29364; Date (DD/MM/YY):01/24/2022 2: 0.30031; Date (DD/MM/YY):01/24/2022 3: 0.28507; Date (DD/MM/YY):01/24/2022 4: 0.31407; Date (DD/MM/YY):01/24/2022 5: 0.31686; Date (DD/MM/YY):01/24/2022 6: 0.3145; Initial: 7: 0.31705 | Pass
Data+ amplitude | V | 0.2 | 0.5 | Date (DD/MM/YY):01/24/2022 1: 0.37254; Date (DD/MM/YY):01/24/2022 2: 0.37764; Date (DD/MM/YY):01/24/2022 3: 0.37514; Date (DD/MM/YY):01/24/2022 4: 0.37578; Date (DD/MM/YY):01/24/2022 5: 0.39117; Date (DD/MM/YY):01/24/2022 6: 0.37946; Initial: 7: 0.39121 | Pass
Data- amplitude | V | 0.2 | 0.5 | Date (DD/MM/YY):01/24/2022 1: 0.3462; Date (DD/MM/YY):01/24/2022 2: 0.34055; Date (DD/MM/YY):01/24/2022 3: 0.34715; Date (DD/MM/YY):01/24/2022 4: 0.36843; Date (DD/MM/YY):01/24/2022 5: 0.36181; Date (DD/MM/YY):01/24/2022 6: 0.36184; Initial: 7: 0.36541 | Pass
Bit errors @ IPIN = 100uA | -- | -- | 0 | Date (DD/MM/YY):01/24/2022 1: 0; Date (DD/MM/YY):01/24/2022 2: 0; Date (DD/MM/YY):01/24/2022 3: 0; Date (DD/MM/YY):01/24/2022 4: 0; Date (DD/MM/YY):01/24/2022 5: 0; Date (DD/MM/YY):01/24/2022 6: 0; Initial: 7: 0 | Pass
Clk errors @ IPIN = 100uA | -- | -- | 0 | Date (DD/MM/YY):01/24/2022 1: 0; Date (DD/MM/YY):01/24/2022 2: 0; Date (DD/MM/YY):01/24/2022 3: 0; Date (DD/MM/YY):01/24/2022 4: 0; Date (DD/MM/YY):01/24/2022 5: 0; Date (DD/MM/YY):01/24/2022 6: 0; Initial: 7: 0 | Pass
Bit errors @ IPIN = 1000uA | -- | -- | 0 | Date (DD/MM/YY):01/24/2022 1: 0; Date (DD/MM/YY):01/24/2022 2: 0; Date (DD/MM/YY):01/24/2022 3: 0; Date (DD/MM/YY):01/24/2022 4: 0; Date (DD/MM/YY):01/24/2022 5: 0; Date (DD/MM/YY):01/24/2022 6: 0; Initial: 7: 0 | Pass
Clk errors @ IPIN = 1000uA | -- | -- | 0 | Date (DD/MM/YY):01/24/2022 1: 0; Date (DD/MM/YY):01/24/2022 2: 0; Date (DD/MM/YY):01/24/2022 3: 0; Date (DD/MM/YY):01/24/2022 4: 0; Date (DD/MM/YY):01/24/2022 5: 0; Date (DD/MM/YY):01/24/2022 6: 0; Initial: 7: 0 | Pass
VDC Bit errors | -- | -- | 0 | 0 | 0 | 0 | 0 | 0 | 0 | 0 | 0 | 0 | 0 | 0 | 0 | 0 | 0 | Pass