## Sheet1
Opto-board Assembly Status
0
Opto-board S/N: |  |  |  | Site(check one): |  | OSU |  | Seigen
Opto-board flavor (check one): |  |  | B-Layer |  | Left |  | Right
VDC S/N | 0
0
DORIC S/N |  |  | -- | --
Step |  |  |  | Date | Initial | Comments
1) Reinforce 80-pin Connector
2) Mechanical tolerance test
3) short test
4) VDC mounting
5) DORIC mounting
6) Measure VCSEL power
7) Measure PIN respnsivity
8) Glue VCSEL opto-pack (?)
9) Glue Housing
10.1) Glue 2nd VCSEL opto-pack(?)
10.2) Glue housing (?)
11.1) Glue PIN opto-pack
11.2) Glue housing
12) Solder VCSEL opto-pack
13) Solder 2nd VCSEL opto-pack (?)
14) Solder PIN opto-pack
15) Wire bonding
16) Basic Functionality
17) Encapsulation

## Sheet2
Opto-Board QA data Sheet: Optical Power and Responsivity
Opto-board S/N
0
VCSEL Opto-pack S/N:
Power (uW) | 1 | 2 | 3 | 4 | 5 | 6 | 7 | 8 | Date | Initial | P> 500 uW & dP ,20% ?
Pre Opto-pack Burn-in |  | 2104.9477 | 1985.7929 | 2011.6289 | 1995.0266 | 2053.6604 | 2146.8805 | 2099.8686 | -- | -- | --
Post Opto-pack Burn-in |  | 2010.8131 | 1891.4933 | 1933.8481 | 1923.1084 | 2013.541 | 2075.3442 | 1988.6374 | -- | -- | --
Change (%) | #DIV/0! | #DIV/0! | #DIV/0! | #DIV/0! | #DIV/0! | #DIV/0! | #DIV/0! | #DIV/0! | -- | -- | --
Pre Opto-board Burn-in |  | 1449.5574 | 1274.9251 | 1589.0767 | 1262.5937 | 1539.7358 | 1391.1672 | 1600.5238 | -- | -- | --
Change (%) |  | #DIV/0! | #DIV/0! | #DIV/0! | #DIV/0! | #DIV/0! | #DIV/0! | #DIV/0! | -- | -- | --
Post Opto-board Burn-in |  | 1444.7082 | 1249.1056 | 1554.8153 | 1234.0624 | 1488.5731 | 1361.9124 | 1584.0695 | -- | -- | --
Change (%) |  | -0.33453 | -2.0252 | -2.1561 | -2.2597 | -3.3228 | -2.1029 | -1.0281 | -- | -- | --
Opto-board at 0C |  | 1551.7496 | 1362.8434 | 1702.7077 | 1340.9406 | 1569.1805 | 1462.5764 | 1709.7092 | -- | -- | --
Change (%) |  | 7.0499 | 6.896 | 7.1508 | 6.2052 | 1.9123 | 5.133 | 6.8219 | -- | -- | --
Opto-board at 50C |  | 1371.6115 | 1180.7706 | 1484.7014 | 1159.1776 | 1387.061 | 1299.1556 | 1484.615 | -- | -- | --
Change (%) |  | -5.3772 | -7.3851 | -6.5683 | -8.1908 | -9.9157 | -6.614 | -7.2419 | -- | -- | --
Opto-board QA (10C) |  | 1552.9014 | 1346.8073 | 1689.5795 | 1311.2432 | 1551.1128 | 1458.4436 | 1678.3917 | -- | -- | --
Change (%) |  | 7.1293 | 5.6381 | 6.3246 | 3.8531 | 0.73889 | 4.836 | 4.8652 | -- | -- | --
Reception Test |  | 2000 | 2000 | 2000 | 2000 | 2000 | 2000 | 2000 | -- | -- | --
VCSEL Opto-pack S/N:
Power (uW) | 1 | 2 | 3 | 4 | 5 | 6 | 7 | 8 | Date | Initial | P> 500 uW & dP ,20% ?
Pre Opto-pack Burn-in |  | 2197.45 | 2093.1053 | 2105.381 | 2118.17 | 2146.219 | 2148.2703 | 2161.0726 | -- | -- | --
Post Opto-pack Burn-in |  | 2135.6124 | 2014.8835 | 2056.8613 | 2079.0989 | 2088.7382 | 2133.8802 | 2105.4959 | -- | -- | --
Change (%) | #DIV/0! | #DIV/0! | #DIV/0! | #DIV/0! | #DIV/0! | #DIV/0! | #DIV/0! | #DIV/0! | -- | -- | --
Pre Opto-board Burn-in |  | 1584.3853 | 1511.7084 | 1588.2064 | 1608.8426 | 1656.1829 | 1635.5166 | 1706.7458 | -- | -- | --
Change (%) |  | #DIV/0! | #DIV/0! | #DIV/0! | #DIV/0! | #DIV/0! | #DIV/0! | #DIV/0! | -- | -- | --
Post Opto-board Burn-in |  | 1495.4526 | 1400.7274 | 1490.7504 | 1524.1253 | 1559.0948 | 1542.8663 | 1600.277 | -- | -- | --
Change (%) |  | -5.6131 | -7.3414 | -6.1362 | -5.2657 | -5.8622 | -5.6649 | -6.2381 | -- | -- | --
Opto-board at 0C |  | 1594.839 | 1519.962 | 1581.2268 | 1556.0563 | 1679.7908 | 1666.2999 | 1755.9555 | -- | -- | --
Change (%) |  | 0.65979 | 0.54598 | -0.43947 | -3.281 | 1.4254 | 1.8822 | 2.8833 | -- | -- | --
Opto-board at 50C |  | 1427.1025 | 1322.5909 | 1393.8029 | 1365.0125 | 1469.9106 | 1460.7683 | 1524.3558 | -- | -- | --
Change (%) |  | -9.9271 | -12.5102 | -12.2404 | -15.1556 | -11.2471 | -10.6846 | -10.6864 | -- | -- | --
Opto-board QA (10C) |  | 1599.6735 | 1512.1644 | 1562.4511 | 1532.2413 | 1650.3779 | 1640.7881 | 1736.8409 | -- | -- | --
Change (%) |  | 0.96493 | 0.030168 | -1.6217 | -4.7613 | -0.35051 | 0.32231 | 1.7633 | -- | -- | --
Reception Test |  | 2000 | 2000 | 2000 | 2000 | 2000 | 2000 | 2000 | -- | -- | --

## Sheet3
PIN Opto-pack S/N:
Responsivity (A/W) | 1 | 2 | 3 | 4 | 5 | 6 | 7 | 8 | Date | Initial | R> 0.5 A/W & dR <5%
Opto-pack QA | [8 empty] | -- | -- | --
Pre-mount | [8 empty] | -- | -- | --
Change (%)

## Sheet4
Opto-board QA Data Sheet
Opto-board S/N:
0
Current consumption:
| Unit | Min | Max | I |  |  | dI <5% | Date |  | Initial |  | Pass/Fail (?)
Pre-QA | mA | 322 | 384 | 368.8965 |  |  |  | 2022-01-24 |  |  |  | Pass
QA | mA | 304 | 366 | 349.7803 |  |  |  | 2022-01-24 |  |  |  | Pass
*The allowable range for current consumption for a B-layer opto-board is 330-400 mA.
Dark current:
| Unit | Max | I |  | Date |  | Initial |  | Pass/Fail (?)
Pre-QA | uA | 1 | 0.54012 |  | 2022-01-24 |  |  |  | Pass
QA | uA | 1 | 0.4677 |  | 2022-01-24 |  |  |  | Pass
Optical
| Unit | Max | 1 | 2 | 3 | 4 | 5 | 6 | 7 | 8 | 9 | 10 | 11 | 12 | 13 | 14 | 15 | 16 | Pass/Fail (?)
Rise | ns | 1 | 0.04464 | 0.379 | 0.31863 | 0.03864 | 0.1544 | 0.04221 | 0.033352 | 0.29664 | 0.287 | 0.05531 | 0.23586 | 0.1165 | 0.04309 | 0.04003 |  |  | Pass
Fall | ns | 1 | 0.25731 | 0.35544 | 0.29114 | 0.23141 | 0.49201 | 0.4741 | 0.28735 | 0.35937 | 0.28694 | 0.26838 | 0.44 | 0.34124 | 0.31436 | 0.35465 |  |  | Pass

## optical calc
Post Mounting @ room Temp
Power
Power 2
Power 3
channel# | 1 | 2 | 3 | 4 | 5 | 6 | 7 | 8 | 9 | 10 | 11 | 12 | 13 | 14
| 1000 | 1000 | 1000 | 1000 | 1000 | 1000 | 1000 | 1000 | 1000 | 1000 | 1000 | 1000 | 1000 | 1000
| 1000 | 1000 | 1000 | 1000 | 1000 | 1000 | 1000 | 1000 | 1000 | 1000 | 1000 | 1000 | 1000 | 1000
| 1000 | 1000 | 1000 | 1000 | 1000 | 1000 | 1000 | 1000 | 1000 | 1000 | 1000 | 1000 | 1000 | 1000
avg | 1000 | 1000 | 1000 | 1000 | 1000 | 1000 | 1000 | 1000 | 1000 | 1000 | 1000 | 1000 | 1000 | 1000
-10C
Power
Power 2
Power 3
channel# | 1 | 2 | 3 | 4 | 5 | 6 | 7 | 8 | 9 | 10 | 11 | 12 | 13 | 14
| 1000 | 1000 | 1000 | 1000 | 1000 | 1000 | 1000 | 1000 | 1000 | 1000 | 1000 | 1000 | 1000 | 1000
| 1000 | 1000 | 1000 | 1000 | 1000 | 1000 | 1000 | 1000 | 1000 | 1000 | 1000 | 1000 | 1000 | 1000
| 1000 | 1000 | 1000 | 1000 | 1000 | 1000 | 1000 | 1000 | 1000 | 1000 | 1000 | 1000 | 1000 | 1000
avg | 1000 | 1000 | 1000 | 1000 | 1000 | 1000 | 1000 | 1000 | 1000 | 1000 | 1000 | 1000 | 1000 | 1000
10C
Power
Power 2
Power 3
channel# | 1 | 2 | 3 | 4 | 5 | 6 | 7 | 8 | 9 | 10 | 11 | 12 | 13 | 14
| 1000 | 1000 | 1000 | 1000 | 1000 | 1000 | 1000 | 1000 | 1000 | 1000 | 1000 | 1000 | 1000 | 1000
| 1000 | 1000 | 1000 | 1000 | 1000 | 1000 | 1000 | 1000 | 1000 | 1000 | 1000 | 1000 | 1000 | 1000
| 1000 | 1000 | 1000 | 1000 | 1000 | 1000 | 1000 | 1000 | 1000 | 1000 | 1000 | 1000 | 1000 | 1000
avg | 1000 | 1000 | 1000 | 1000 | 1000 | 1000 | 1000 | 1000 | 1000 | 1000 | 1000 | 1000 | 1000 | 1000
50C
Power
Power 2
Power 3
channel# | 1 | 2 | 3 | 4 | 5 | 6 | 7 | 8 | 9 | 10 | 11 | 12 | 13 | 14
| 1000 | 1000 | 1000 | 1000 | 1000 | 1000 | 1000 | 1000 | 1000 | 1000 | 1000 | 1000 | 1000 | 1000
| 1000 | 1000 | 1000 | 1000 | 1000 | 1000 | 1000 | 1000 | 1000 | 1000 | 1000 | 1000 | 1000 | 1000
| 1000 | 1000 | 1000 | 1000 | 1000 | 1000 | 1000 | 1000 | 1000 | 1000 | 1000 | 1000 | 1000 | 1000
avg | 1000 | 1000 | 1000 | 1000 | 1000 | 1000 | 1000 | 1000 | 1000 | 1000 | 1000 | 1000 | 1000 | 1000

## Sheet5
Electrical: |  |  |  | Date (DD/MM/YY):01/24/2022 | [5 empty] | Initial:
| Unit | Min | Max | 1 | 2 | 3 | 4 | 5 | 6 | 7 | 8 | 9 | 10 | 11 | 12 | 13 | 14 | Pass/fail(?)
Clk Rise | ns | -- | 1 | Date (DD/MM/YY):01/24/2022 1: 0.52252; Date (DD/MM/YY):01/24/2022 2: 0.54103; Date (DD/MM/YY):01/24/2022 3: 0.57265; Date (DD/MM/YY):01/24/2022 4: 0.57934; Date (DD/MM/YY):01/24/2022 5: 0.59069; Date (DD/MM/YY):01/24/2022 6: 0.60366; Initial: 7: 0.61449 | Pass
Clk Fall | ns | -- | 1 | Date (DD/MM/YY):01/24/2022 1: 0.4997; Date (DD/MM/YY):01/24/2022 2: 0.52256; Date (DD/MM/YY):01/24/2022 3: 0.55468; Date (DD/MM/YY):01/24/2022 4: 0.55061; Date (DD/MM/YY):01/24/2022 5: 0.5723; Date (DD/MM/YY):01/24/2022 6: 0.58056; Initial: 7: 0.59816 | Pass
Data Rise | ns | -- | 1 | Date (DD/MM/YY):01/24/2022 1: 0.61765; Date (DD/MM/YY):01/24/2022 2: 0.68659; Date (DD/MM/YY):01/24/2022 3: 0.66111; Date (DD/MM/YY):01/24/2022 4: 0.60574; Date (DD/MM/YY):01/24/2022 5: 0.67808; Date (DD/MM/YY):01/24/2022 6: 0.65176; Initial: 7: 0.65442 | Pass
Data Fall | ns | -- | 1 | Date (DD/MM/YY):01/24/2022 1: 0.63919; Date (DD/MM/YY):01/24/2022 2: 0.62944; Date (DD/MM/YY):01/24/2022 3: 0.6675; Date (DD/MM/YY):01/24/2022 4: 0.63; Date (DD/MM/YY):01/24/2022 5: 0.62211; Date (DD/MM/YY):01/24/2022 6: 0.654; Initial: 7: 0.67779 | Pass
Jitter @ IPIN = 100uA | ns | -- | 1 | Date (DD/MM/YY):01/24/2022 1: 0.17654; Date (DD/MM/YY):01/24/2022 2: 0.06839; Date (DD/MM/YY):01/24/2022 3: 0.1441; Date (DD/MM/YY):01/24/2022 4: 0.09624; Date (DD/MM/YY):01/24/2022 5: 0.08549; Date (DD/MM/YY):01/24/2022 6: 0.18756; Initial: 7: 0.06835 | Pass
Jitter @ IPIN = 1000uA | ns | -- | 1 | Date (DD/MM/YY):01/24/2022 1: 0.16199; Date (DD/MM/YY):01/24/2022 2: 0.05933; Date (DD/MM/YY):01/24/2022 3: 0.1482; Date (DD/MM/YY):01/24/2022 4: 0.08229; Date (DD/MM/YY):01/24/2022 5: 0.08939; Date (DD/MM/YY):01/24/2022 6: 0.17985; Initial: 7: 0.05669 | Pass
Pos Width max @ IPIN = 100uA |  |  |  | Date (DD/MM/YY):01/24/2022 1: 12.645; Date (DD/MM/YY):01/24/2022 2: 12.778; Date (DD/MM/YY):01/24/2022 3: 12.337; Date (DD/MM/YY):01/24/2022 4: 12.633; Date (DD/MM/YY):01/24/2022 5: 12.074; Date (DD/MM/YY):01/24/2022 6: 12.519; Initial: 7: 12.783
Pos Width max @ IPIN = 1000uA |  |  |  | Date (DD/MM/YY):01/24/2022 1: 12.565; Date (DD/MM/YY):01/24/2022 2: 12.715; Date (DD/MM/YY):01/24/2022 3: 12.375; Date (DD/MM/YY):01/24/2022 4: 12.627; Date (DD/MM/YY):01/24/2022 5: 12.05; Date (DD/MM/YY):01/24/2022 6: 12.497; Initial: 7: 12.747
Pos Width min @ IPIN = 100uA |  |  |  | Date (DD/MM/YY):01/24/2022 1: 11.899; Date (DD/MM/YY):01/24/2022 2: 12.331; Date (DD/MM/YY):01/24/2022 3: 11.715; Date (DD/MM/YY):01/24/2022 4: 12.121; Date (DD/MM/YY):01/24/2022 5: 11.607; Date (DD/MM/YY):01/24/2022 6: 11.795; Initial: 7: 12.371
Pos Width min @ IPIN = 1000uA |  |  |  | Date (DD/MM/YY):01/24/2022 1: 11.964; Date (DD/MM/YY):01/24/2022 2: 12.348; Date (DD/MM/YY):01/24/2022 3: 11.718; Date (DD/MM/YY):01/24/2022 4: 12.186; Date (DD/MM/YY):01/24/2022 5: 11.661; Date (DD/MM/YY):01/24/2022 6: 11.836; Initial: 7: 12.424
Pos Width mean @ IPIN = 100uA |  |  |  | Date (DD/MM/YY):01/24/2022 1: 12.2413; Date (DD/MM/YY):01/24/2022 2: 12.5315; Date (DD/MM/YY):01/24/2022 3: 12.0212; Date (DD/MM/YY):01/24/2022 4: 12.3559; Date (DD/MM/YY):01/24/2022 5: 11.8603; Date (DD/MM/YY):01/24/2022 6: 12.1704; Initial: 7: 12.5953
Pos Width mean @ IPIN = 1000uA |  |  |  | Date (DD/MM/YY):01/24/2022 1: 12.2518; Date (DD/MM/YY):01/24/2022 2: 12.5394; Date (DD/MM/YY):01/24/2022 3: 12.018; Date (DD/MM/YY):01/24/2022 4: 12.3702; Date (DD/MM/YY):01/24/2022 5: 11.8541; Date (DD/MM/YY):01/24/2022 6: 12.1657; Initial: 7: 12.5981
GoNoGoDuty Cycle | % | 45 | 55 | Date (DD/MM/YY):01/24/2022 1: 49.0561; Date (DD/MM/YY):01/24/2022 2: 50.1566; Date (DD/MM/YY):01/24/2022 3: 48.1424; Date (DD/MM/YY):01/24/2022 4: 49.4678; Date (DD/MM/YY):01/24/2022 5: 47.5608; Date (DD/MM/YY):01/24/2022 6: 48.6733; Initial: 7: 50.4536 | Pass
Duty Cycle @ IPIN = 100uA | % | 45 | 55 | Date (DD/MM/YY):01/24/2022 1: 49.0434; Date (DD/MM/YY):01/24/2022 2: 50.1515; Date (DD/MM/YY):01/24/2022 3: 48.0918; Date (DD/MM/YY):01/24/2022 4: 49.4079; Date (DD/MM/YY):01/24/2022 5: 47.4835; Date (DD/MM/YY):01/24/2022 6: 48.7192; Initial: 7: 50.3976 | Pass
Duty Cycle @ IPIN = 1000uA | % | 45 | 55 | Date (DD/MM/YY):01/24/2022 1: 49.0088; Date (DD/MM/YY):01/24/2022 2: 50.1637; Date (DD/MM/YY):01/24/2022 3: 48.076; Date (DD/MM/YY):01/24/2022 4: 49.5073; Date (DD/MM/YY):01/24/2022 5: 47.4139; Date (DD/MM/YY):01/24/2022 6: 48.6776; Initial: 7: 50.3995 | Pass
Clock+ common mode | V | 0.9 | 1.5 | Date (DD/MM/YY):01/24/2022 1: 1.1251; Date (DD/MM/YY):01/24/2022 2: 1.1123; Date (DD/MM/YY):01/24/2022 3: 1.1039; Date (DD/MM/YY):01/24/2022 4: 1.0664; Date (DD/MM/YY):01/24/2022 5: 1.0699; Date (DD/MM/YY):01/24/2022 6: 1.0665; Initial: 7: 1.068 | Pass
Clock- common mode | V | 0.9 | 1.5 | Date (DD/MM/YY):01/24/2022 1: 1.1167; Date (DD/MM/YY):01/24/2022 2: 1.1085; Date (DD/MM/YY):01/24/2022 3: 1.099; Date (DD/MM/YY):01/24/2022 4: 1.0607; Date (DD/MM/YY):01/24/2022 5: 1.0644; Date (DD/MM/YY):01/24/2022 6: 1.0626; Initial: 7: 1.0645 | Pass
Data+ common mode | V | 0.9 | 1.5 | Date (DD/MM/YY):01/24/2022 1: 1.1404; Date (DD/MM/YY):01/24/2022 2: 1.1398; Date (DD/MM/YY):01/24/2022 3: 1.1332; Date (DD/MM/YY):01/24/2022 4: 1.0853; Date (DD/MM/YY):01/24/2022 5: 1.097; Date (DD/MM/YY):01/24/2022 6: 1.1072; Initial: 7: 1.0982 | Pass
Data- common mode | V | 0.9 | 1.5 | Date (DD/MM/YY):01/24/2022 1: 1.1309; Date (DD/MM/YY):01/24/2022 2: 1.1197; Date (DD/MM/YY):01/24/2022 3: 1.1265; Date (DD/MM/YY):01/24/2022 4: 1.0876; Date (DD/MM/YY):01/24/2022 5: 1.0843; Date (DD/MM/YY):01/24/2022 6: 1.1032; Initial: 7: 1.0907 | Pass
Clock+ amplitude | V | 0.2 | 0.5 | Date (DD/MM/YY):01/24/2022 1: 0.39869; Date (DD/MM/YY):01/24/2022 2: 0.38258; Date (DD/MM/YY):01/24/2022 3: 0.38828; Date (DD/MM/YY):01/24/2022 4: 0.36133; Date (DD/MM/YY):01/24/2022 5: 0.3598; Date (DD/MM/YY):01/24/2022 6: 0.35408; Initial: 7: 0.3559 | Pass
Clock- amplitude | V | 0.2 | 0.5 | Date (DD/MM/YY):01/24/2022 1: 0.3295; Date (DD/MM/YY):01/24/2022 2: 0.33172; Date (DD/MM/YY):01/24/2022 3: 0.31917; Date (DD/MM/YY):01/24/2022 4: 0.31533; Date (DD/MM/YY):01/24/2022 5: 0.31927; Date (DD/MM/YY):01/24/2022 6: 0.32204; Initial: 7: 0.32575 | Pass
Data+ amplitude | V | 0.2 | 0.5 | Date (DD/MM/YY):01/24/2022 1: 0.41891; Date (DD/MM/YY):01/24/2022 2: 0.41917; Date (DD/MM/YY):01/24/2022 3: 0.41969; Date (DD/MM/YY):01/24/2022 4: 0.37954; Date (DD/MM/YY):01/24/2022 5: 0.3946; Date (DD/MM/YY):01/24/2022 6: 0.39494; Initial: 7: 0.3936 | Pass
Data- amplitude | V | 0.2 | 0.5 | Date (DD/MM/YY):01/24/2022 1: 0.39217; Date (DD/MM/YY):01/24/2022 2: 0.3835; Date (DD/MM/YY):01/24/2022 3: 0.39201; Date (DD/MM/YY):01/24/2022 4: 0.37122; Date (DD/MM/YY):01/24/2022 5: 0.36474; Date (DD/MM/YY):01/24/2022 6: 0.37444; Initial: 7: 0.36793 | Pass
Bit errors @ IPIN = 100uA | -- | -- | 0 | Date (DD/MM/YY):01/24/2022 1: 0; Date (DD/MM/YY):01/24/2022 2: 0; Date (DD/MM/YY):01/24/2022 3: 0; Date (DD/MM/YY):01/24/2022 4: 0; Date (DD/MM/YY):01/24/2022 5: 0; Date (DD/MM/YY):01/24/2022 6: 0; Initial: 7: 0 | Pass
Clk errors @ IPIN = 100uA | -- | -- | 0 | Date (DD/MM/YY):01/24/2022 1: 0; Date (DD/MM/YY):01/24/2022 2: 0; Date (DD/MM/YY):01/24/2022 3: 0; Date (DD/MM/YY):01/24/2022 4: 0; Date (DD/MM/YY):01/24/2022 5: 0; Date (DD/MM/YY):01/24/2022 6: 0; Initial: 7: 0 | Pass
Bit errors @ IPIN = 1000uA | -- | -- | 0 | Date (DD/MM/YY):01/24/2022 1: 0; Date (DD/MM/YY):01/24/2022 2: 0; Date (DD/MM/YY):01/24/2022 3: 0; Date (DD/MM/YY):01/24/2022 4: 0; Date (DD/MM/YY):01/24/2022 5: 0; Date (DD/MM/YY):01/24/2022 6: 0; Initial: 7: 0 | Pass
Clk errors @ IPIN = 1000uA | -- | -- | 0 | Date (DD/MM/YY):01/24/2022 1: 0; Date (DD/MM/YY):01/24/2022 2: 0; Date (DD/MM/YY):01/24/2022 3: 0; Date (DD/MM/YY):01/24/2022 4: 0; Date (DD/MM/YY):01/24/2022 5: 0; Date (DD/MM/YY):01/24/2022 6: 0; Initial: 7: 0 | Pass
VDC Bit errors | -- | -- | 0 | 0 | 0 | 0 | 0 | 0 | 0 | 0 | 0 | 0 | 0 | 0 | 0 | 0 | 0 | Pass