## Sheet1
Opto-board Assembly Status
0
Opto-board S/N: |  |  |  | Site(check one): |  | OSU |  | Seigen
Opto-board flavor (check one): |  |  | B-Layer |  | Left |  | Right
VDC S/N | 0
0
DORIC S/N |  |  | -- | --
Step |  |  |  | Date | Initial | Comments
1) Reinforce 80-pin Connector
2) Mechanical tolerance test
3) short test
4) VDC mounting
5) DORIC mounting
6) Measure VCSEL power
7) Measure PIN respnsivity
8) Glue VCSEL opto-pack (?)
9) Glue Housing
10.1) Glue 2nd VCSEL opto-pack(?)
10.2) Glue housing (?)
11.1) Glue PIN opto-pack
11.2) Glue housing
12) Solder VCSEL opto-pack
13) Solder 2nd VCSEL opto-pack (?)
14) Solder PIN opto-pack
15) Wire bonding
16) Basic Functionality
17) Encapsulation

## Sheet2
Opto-Board QA data Sheet: Optical Power and Responsivity
Opto-board S/N
0
VCSEL Opto-pack S/N:
Power (uW) | 1 | 2 | 3 | 4 | 5 | 6 | 7 | 8 | Date | Initial | P> 500 uW & dP ,20% ?
Pre Opto-pack Burn-in |  | 2197.8622 | 1994.8229 | 2040.3022 | 2064.773 | 2040.2124 | 2042.0321 | 1926.7025 | -- | -- | --
Post Opto-pack Burn-in |  | 2127.7432 | 1980.329 | 2000.509 | 2015.6082 | 1996.711 | 1990.7477 | 1892.5979 | -- | -- | --
Change (%) | #DIV/0! | #DIV/0! | #DIV/0! | #DIV/0! | #DIV/0! | #DIV/0! | #DIV/0! | #DIV/0! | -- | -- | --
Pre Opto-board Burn-in |  | 1611.2277 | 1366.836 | 1621.7671 | 1433.5038 | 1587.6549 | 1480.0483 | 1630.6712 | -- | -- | --
Change (%) |  | #DIV/0! | #DIV/0! | #DIV/0! | #DIV/0! | #DIV/0! | #DIV/0! | #DIV/0! | -- | -- | --
Post Opto-board Burn-in |  | 1594.3861 | 1241.7887 | 1560.859 | 1418.5699 | 1555.5087 | 1423.9656 | 1560.317 | -- | -- | --
Change (%) |  | -1.0453 | -9.1487 | -3.7557 | -1.0418 | -2.0248 | -3.7892 | -4.3144 | -- | -- | --
Opto-board at 0C |  | 1669.1379 | 1456.5196 | 1700.3263 | 1519.34 | 1643.9978 | 1517.428 | 1630.4761 | -- | -- | --
Change (%) |  | 3.5942 | 6.5614 | 4.844 | 5.9879 | 3.5488 | 2.5256 | -0.01196 | -- | -- | --
Opto-board at 50C |  | 1460.1077 | 1266.8328 | 1471.1029 | 1312.4182 | 1439.7632 | 1324.0754 | 1439.9534 | -- | -- | --
Change (%) |  | -9.3792 | -7.3164 | -9.2901 | -8.4468 | -9.3151 | -10.5384 | -11.6957 | -- | -- | --
Opto-board QA (10C) |  | 1641.9493 | 1427.3345 | 1673.8097 | 1488.5663 | 1631.2846 | 1475.133 | 1612.9235 | -- | -- | --
Change (%) |  | 1.9067 | 4.4262 | 3.209 | 3.8411 | 2.7481 | -0.33211 | -1.0884 | -- | -- | --
Reception Test |  | 2000 | 2000 | 2000 | 2000 | 2000 | 2000 | 2000 | -- | -- | --
VCSEL Opto-pack S/N:
Power (uW) | 1 | 2 | 3 | 4 | 5 | 6 | 7 | 8 | Date | Initial | P> 500 uW & dP ,20% ?
Pre Opto-pack Burn-in |  | 2033.5402 | 1925.8398 | 1920.8458 | 1928.7351 | 1993.5184 | 2028.2485 | 1993.2661 | -- | -- | --
Post Opto-pack Burn-in |  | 1969.1394 | 1890.7305 | 1872.4247 | 1875.8878 | 1903.3843 | 1956.7084 | 1946.3146 | -- | -- | --
Change (%) | #DIV/0! | #DIV/0! | #DIV/0! | #DIV/0! | #DIV/0! | #DIV/0! | #DIV/0! | #DIV/0! | -- | -- | --
Pre Opto-board Burn-in |  | 1371.8938 | 1377.1648 | 1386.8325 | 1382.0258 | 1458.3667 | 1523.4811 | 1467.2947 | -- | -- | --
Change (%) |  | #DIV/0! | #DIV/0! | #DIV/0! | #DIV/0! | #DIV/0! | #DIV/0! | #DIV/0! | -- | -- | --
Post Opto-board Burn-in |  | 1375.2401 | 1359.2716 | 1346.9608 | 1370.6836 | 1453.4126 | 1473.2845 | 1444.4288 | -- | -- | --
Change (%) |  | 0.24391 | -1.2993 | -2.875 | -0.8207 | -0.33971 | -3.2949 | -1.5584 | -- | -- | --
Opto-board at 0C |  | 1445.5655 | 1444.526 | 1450.8787 | 1460.8055 | 1538.3611 | 1599.1236 | 1525.5339 | -- | -- | --
Change (%) |  | 5.3701 | 4.8913 | 4.6182 | 5.7003 | 5.4852 | 4.9651 | 3.9692 | -- | -- | --
Opto-board at 50C |  | 1258.3558 | 1260.1479 | 1252.7311 | 1275.2674 | 1316.2185 | 1353.9667 | 1337.385 | -- | -- | --
Change (%) |  | -8.276 | -8.4969 | -9.6696 | -7.7248 | -9.7471 | -11.1268 | -8.8537 | -- | -- | --
Opto-board QA (10C) |  | 1440.9745 | 1428.3318 | 1423.4039 | 1430.6668 | 1513.7322 | 1567.2034 | 1506.1742 | -- | -- | --
Change (%) |  | 5.0354 | 3.7154 | 2.637 | 3.5195 | 3.7964 | 2.8699 | 2.6497 | -- | -- | --
Reception Test |  | 2000 | 2000 | 2000 | 2000 | 2000 | 2000 | 2000 | -- | -- | --

## Sheet3
PIN Opto-pack S/N:
Responsivity (A/W) | 1 | 2 | 3 | 4 | 5 | 6 | 7 | 8 | Date | Initial | R> 0.5 A/W & dR <5%
Opto-pack QA | [8 empty] | -- | -- | --
Pre-mount | [8 empty] | -- | -- | --
Change (%)

## Sheet4
Opto-board QA Data Sheet
Opto-board S/N:
0
Current consumption:
| Unit | Min | Max | I |  |  | dI <5% | Date |  | Initial |  | Pass/Fail (?)
Pre-QA | mA | 322 | 384 | 371.9482 |  |  |  | 2022-01-25 |  |  |  | Pass
QA | mA | 304 | 366 | 353.8208 |  |  |  | 2022-01-25 |  |  |  | Pass
*The allowable range for current consumption for a B-layer opto-board is 330-400 mA.
Dark current:
| Unit | Max | I |  | Date |  | Initial |  | Pass/Fail (?)
Pre-QA | uA | 1 | 0.58566 |  | 2022-01-25 |  |  |  | Pass
QA | uA | 1 | 0.4692 |  | 2022-01-25 |  |  |  | Pass
Optical
| Unit | Max | 1 | 2 | 3 | 4 | 5 | 6 | 7 | 8 | 9 | 10 | 11 | 12 | 13 | 14 | 15 | 16 | Pass/Fail (?)
Rise | ns | 1 | 0.04437 | 0.04099 | 0.032257 | 0.03401 | 0.40122 | 0.05673 | 0.035893 | 0.1953 | 0.032331 | 0.03246 | 0.34771 | 0.1961 | 0.0326 | 0.03654 |  |  | Pass
Fall | ns | 1 | 0.29078 | 0.36898 | 0.40279 | 0.26862 | 0.33156 | 0.33419 | 0.29587 | 0.30106 | 0.30825 | 0.36327 | 0.39184 | 0.3118 | 0.28578 | 0.4117 |  |  | Pass

## optical calc
Post Mounting @ room Temp
Power
Power 2
Power 3
channel# | 1 | 2 | 3 | 4 | 5 | 6 | 7 | 8 | 9 | 10 | 11 | 12 | 13 | 14
| 1000 | 1000 | 1000 | 1000 | 1000 | 1000 | 1000 | 1000 | 1000 | 1000 | 1000 | 1000 | 1000 | 1000
| 1000 | 1000 | 1000 | 1000 | 1000 | 1000 | 1000 | 1000 | 1000 | 1000 | 1000 | 1000 | 1000 | 1000
| 1000 | 1000 | 1000 | 1000 | 1000 | 1000 | 1000 | 1000 | 1000 | 1000 | 1000 | 1000 | 1000 | 1000
avg | 1000 | 1000 | 1000 | 1000 | 1000 | 1000 | 1000 | 1000 | 1000 | 1000 | 1000 | 1000 | 1000 | 1000
-10C
Power
Power 2
Power 3
channel# | 1 | 2 | 3 | 4 | 5 | 6 | 7 | 8 | 9 | 10 | 11 | 12 | 13 | 14
| 1000 | 1000 | 1000 | 1000 | 1000 | 1000 | 1000 | 1000 | 1000 | 1000 | 1000 | 1000 | 1000 | 1000
| 1000 | 1000 | 1000 | 1000 | 1000 | 1000 | 1000 | 1000 | 1000 | 1000 | 1000 | 1000 | 1000 | 1000
| 1000 | 1000 | 1000 | 1000 | 1000 | 1000 | 1000 | 1000 | 1000 | 1000 | 1000 | 1000 | 1000 | 1000
avg | 1000 | 1000 | 1000 | 1000 | 1000 | 1000 | 1000 | 1000 | 1000 | 1000 | 1000 | 1000 | 1000 | 1000
10C
Power
Power 2
Power 3
channel# | 1 | 2 | 3 | 4 | 5 | 6 | 7 | 8 | 9 | 10 | 11 | 12 | 13 | 14
| 1000 | 1000 | 1000 | 1000 | 1000 | 1000 | 1000 | 1000 | 1000 | 1000 | 1000 | 1000 | 1000 | 1000
| 1000 | 1000 | 1000 | 1000 | 1000 | 1000 | 1000 | 1000 | 1000 | 1000 | 1000 | 1000 | 1000 | 1000
| 1000 | 1000 | 1000 | 1000 | 1000 | 1000 | 1000 | 1000 | 1000 | 1000 | 1000 | 1000 | 1000 | 1000
avg | 1000 | 1000 | 1000 | 1000 | 1000 | 1000 | 1000 | 1000 | 1000 | 1000 | 1000 | 1000 | 1000 | 1000
50C
Power
Power 2
Power 3
channel# | 1 | 2 | 3 | 4 | 5 | 6 | 7 | 8 | 9 | 10 | 11 | 12 | 13 | 14
| 1000 | 1000 | 1000 | 1000 | 1000 | 1000 | 1000 | 1000 | 1000 | 1000 | 1000 | 1000 | 1000 | 1000
| 1000 | 1000 | 1000 | 1000 | 1000 | 1000 | 1000 | 1000 | 1000 | 1000 | 1000 | 1000 | 1000 | 1000
| 1000 | 1000 | 1000 | 1000 | 1000 | 1000 | 1000 | 1000 | 1000 | 1000 | 1000 | 1000 | 1000 | 1000
avg | 1000 | 1000 | 1000 | 1000 | 1000 | 1000 | 1000 | 1000 | 1000 | 1000 | 1000 | 1000 | 1000 | 1000

## Sheet5
Electrical: |  |  |  | Date (DD/MM/YY):01/25/2022 | [5 empty] | Initial:
| Unit | Min | Max | 1 | 2 | 3 | 4 | 5 | 6 | 7 | 8 | 9 | 10 | 11 | 12 | 13 | 14 | Pass/fail(?)
Clk Rise | ns | -- | 1 | Date (DD/MM/YY):01/25/2022 1: 0.53795; Date (DD/MM/YY):01/25/2022 2: 0.55936; Date (DD/MM/YY):01/25/2022 3: 0.57768; Date (DD/MM/YY):01/25/2022 4: 0.60583; Date (DD/MM/YY):01/25/2022 5: 0.61718; Date (DD/MM/YY):01/25/2022 6: 0.62042; Initial: 7: 0.63293 | Pass
Clk Fall | ns | -- | 1 | Date (DD/MM/YY):01/25/2022 1: 0.52056; Date (DD/MM/YY):01/25/2022 2: 0.53209; Date (DD/MM/YY):01/25/2022 3: 0.55737; Date (DD/MM/YY):01/25/2022 4: 0.58025; Date (DD/MM/YY):01/25/2022 5: 0.59404; Date (DD/MM/YY):01/25/2022 6: 0.60684; Initial: 7: 0.61698 | Pass
Data Rise | ns | -- | 1 | Date (DD/MM/YY):01/25/2022 1: 0.67473; Date (DD/MM/YY):01/25/2022 2: 0.70257; Date (DD/MM/YY):01/25/2022 3: 0.6709; Date (DD/MM/YY):01/25/2022 4: 0.66421; Date (DD/MM/YY):01/25/2022 5: 0.6946; Date (DD/MM/YY):01/25/2022 6: 0.67834; Initial: 7: 0.70402 | Pass
Data Fall | ns | -- | 1 | Date (DD/MM/YY):01/25/2022 1: 0.6671; Date (DD/MM/YY):01/25/2022 2: 0.62217; Date (DD/MM/YY):01/25/2022 3: 0.6683; Date (DD/MM/YY):01/25/2022 4: 0.6823; Date (DD/MM/YY):01/25/2022 5: 0.65727; Date (DD/MM/YY):01/25/2022 6: 0.67126; Initial: 7: 0.70172 | Pass
Jitter @ IPIN = 100uA | ns | -- | 1 | Date (DD/MM/YY):01/25/2022 1: 0.10617; Date (DD/MM/YY):01/25/2022 2: 0.23092; Date (DD/MM/YY):01/25/2022 3: 0.17585; Date (DD/MM/YY):01/25/2022 4: 0.07841; Date (DD/MM/YY):01/25/2022 5: 0.1265; Date (DD/MM/YY):01/25/2022 6: 0.07186; Initial: 7: 0.11491 | Pass
Jitter @ IPIN = 1000uA | ns | -- | 1 | Date (DD/MM/YY):01/25/2022 1: 0.0933; Date (DD/MM/YY):01/25/2022 2: 0.21562; Date (DD/MM/YY):01/25/2022 3: 0.17227; Date (DD/MM/YY):01/25/2022 4: 0.07987; Date (DD/MM/YY):01/25/2022 5: 0.14334; Date (DD/MM/YY):01/25/2022 6: 0.05243; Initial: 7: 0.10047 | Pass
Pos Width max @ IPIN = 100uA |  |  |  | Date (DD/MM/YY):01/25/2022 1: 12.959; Date (DD/MM/YY):01/25/2022 2: 12.98; Date (DD/MM/YY):01/25/2022 3: 12.424; Date (DD/MM/YY):01/25/2022 4: 12.522; Date (DD/MM/YY):01/25/2022 5: 12.869; Date (DD/MM/YY):01/25/2022 6: 12.502; Initial: 7: 12.509
Pos Width max @ IPIN = 1000uA |  |  |  | Date (DD/MM/YY):01/25/2022 1: 12.897; Date (DD/MM/YY):01/25/2022 2: 12.901; Date (DD/MM/YY):01/25/2022 3: 12.438; Date (DD/MM/YY):01/25/2022 4: 12.493; Date (DD/MM/YY):01/25/2022 5: 12.889; Date (DD/MM/YY):01/25/2022 6: 12.419; Initial: 7: 12.412
Pos Width min @ IPIN = 100uA |  |  |  | Date (DD/MM/YY):01/25/2022 1: 12.339; Date (DD/MM/YY):01/25/2022 2: 12.09; Date (DD/MM/YY):01/25/2022 3: 11.691; Date (DD/MM/YY):01/25/2022 4: 12.065; Date (DD/MM/YY):01/25/2022 5: 12.282; Date (DD/MM/YY):01/25/2022 6: 12.02; Initial: 7: 11.922
Pos Width min @ IPIN = 1000uA |  |  |  | Date (DD/MM/YY):01/25/2022 1: 12.396; Date (DD/MM/YY):01/25/2022 2: 12.075; Date (DD/MM/YY):01/25/2022 3: 11.67; Date (DD/MM/YY):01/25/2022 4: 12.06; Date (DD/MM/YY):01/25/2022 5: 12.347; Date (DD/MM/YY):01/25/2022 6: 12.052; Initial: 7: 11.967
Pos Width mean @ IPIN = 100uA |  |  |  | Date (DD/MM/YY):01/25/2022 1: 12.6544; Date (DD/MM/YY):01/25/2022 2: 12.5133; Date (DD/MM/YY):01/25/2022 3: 12.0327; Date (DD/MM/YY):01/25/2022 4: 12.272; Date (DD/MM/YY):01/25/2022 5: 12.6113; Date (DD/MM/YY):01/25/2022 6: 12.2362; Initial: 7: 12.1818
Pos Width mean @ IPIN = 1000uA |  |  |  | Date (DD/MM/YY):01/25/2022 1: 12.6377; Date (DD/MM/YY):01/25/2022 2: 12.509; Date (DD/MM/YY):01/25/2022 3: 12.0282; Date (DD/MM/YY):01/25/2022 4: 12.2789; Date (DD/MM/YY):01/25/2022 5: 12.6131; Date (DD/MM/YY):01/25/2022 6: 12.2354; Initial: 7: 12.1849
GoNoGoDuty Cycle | % | 45 | 55 | Date (DD/MM/YY):01/25/2022 1: 50.4829; Date (DD/MM/YY):01/25/2022 2: 50.0719; Date (DD/MM/YY):01/25/2022 3: 48.0524; Date (DD/MM/YY):01/25/2022 4: 49.2256; Date (DD/MM/YY):01/25/2022 5: 50.3827; Date (DD/MM/YY):01/25/2022 6: 49.0222; Initial: 7: 48.8065 | Pass
Duty Cycle @ IPIN = 100uA | % | 45 | 55 | Date (DD/MM/YY):01/25/2022 1: 50.6486; Date (DD/MM/YY):01/25/2022 2: 50.0715; Date (DD/MM/YY):01/25/2022 3: 48.1543; Date (DD/MM/YY):01/25/2022 4: 49.1182; Date (DD/MM/YY):01/25/2022 5: 50.4694; Date (DD/MM/YY):01/25/2022 6: 48.988; Initial: 7: 48.7872 | Pass
Duty Cycle @ IPIN = 1000uA | % | 45 | 55 | Date (DD/MM/YY):01/25/2022 1: 50.5656; Date (DD/MM/YY):01/25/2022 2: 50.0548; Date (DD/MM/YY):01/25/2022 3: 48.1196; Date (DD/MM/YY):01/25/2022 4: 49.1246; Date (DD/MM/YY):01/25/2022 5: 50.4713; Date (DD/MM/YY):01/25/2022 6: 48.9547; Initial: 7: 48.7391 | Pass
Clock+ common mode | V | 0.9 | 1.5 | Date (DD/MM/YY):01/25/2022 1: 1.0755; Date (DD/MM/YY):01/25/2022 2: 1.053; Date (DD/MM/YY):01/25/2022 3: 1.0662; Date (DD/MM/YY):01/25/2022 4: 1.0967; Date (DD/MM/YY):01/25/2022 5: 1.0923; Date (DD/MM/YY):01/25/2022 6: 1.0779; Initial: 7: 1.089 | Pass
Clock- common mode | V | 0.9 | 1.5 | Date (DD/MM/YY):01/25/2022 1: 1.0627; Date (DD/MM/YY):01/25/2022 2: 1.0458; Date (DD/MM/YY):01/25/2022 3: 1.056; Date (DD/MM/YY):01/25/2022 4: 1.0896; Date (DD/MM/YY):01/25/2022 5: 1.0848; Date (DD/MM/YY):01/25/2022 6: 1.0689; Initial: 7: 1.0817 | Pass
Data+ common mode | V | 0.9 | 1.5 | Date (DD/MM/YY):01/25/2022 1: 1.0888; Date (DD/MM/YY):01/25/2022 2: 1.1067; Date (DD/MM/YY):01/25/2022 3: 1.0762; Date (DD/MM/YY):01/25/2022 4: 1.1111; Date (DD/MM/YY):01/25/2022 5: 1.117; Date (DD/MM/YY):01/25/2022 6: 1.0996; Initial: 7: 1.1051 | Pass
Data- common mode | V | 0.9 | 1.5 | Date (DD/MM/YY):01/25/2022 1: 1.0754; Date (DD/MM/YY):01/25/2022 2: 1.0831; Date (DD/MM/YY):01/25/2022 3: 1.067; Date (DD/MM/YY):01/25/2022 4: 1.1109; Date (DD/MM/YY):01/25/2022 5: 1.1005; Date (DD/MM/YY):01/25/2022 6: 1.0924; Initial: 7: 1.0934 | Pass
Clock+ amplitude | V | 0.2 | 0.5 | Date (DD/MM/YY):01/25/2022 1: 0.38238; Date (DD/MM/YY):01/25/2022 2: 0.36079; Date (DD/MM/YY):01/25/2022 3: 0.37448; Date (DD/MM/YY):01/25/2022 4: 0.38491; Date (DD/MM/YY):01/25/2022 5: 0.37859; Date (DD/MM/YY):01/25/2022 6: 0.37234; Initial: 7: 0.37904 | Pass
Clock- amplitude | V | 0.2 | 0.5 | Date (DD/MM/YY):01/25/2022 1: 0.3168; Date (DD/MM/YY):01/25/2022 2: 0.31346; Date (DD/MM/YY):01/25/2022 3: 0.31343; Date (DD/MM/YY):01/25/2022 4: 0.33922; Date (DD/MM/YY):01/25/2022 5: 0.34325; Date (DD/MM/YY):01/25/2022 6: 0.33653; Initial: 7: 0.34629 | Pass
Data+ amplitude | V | 0.2 | 0.5 | Date (DD/MM/YY):01/25/2022 1: 0.40213; Date (DD/MM/YY):01/25/2022 2: 0.41181; Date (DD/MM/YY):01/25/2022 3: 0.4004; Date (DD/MM/YY):01/25/2022 4: 0.40388; Date (DD/MM/YY):01/25/2022 5: 0.41523; Date (DD/MM/YY):01/25/2022 6: 0.40006; Initial: 7: 0.40841 | Pass
Data- amplitude | V | 0.2 | 0.5 | Date (DD/MM/YY):01/25/2022 1: 0.37918; Date (DD/MM/YY):01/25/2022 2: 0.37475; Date (DD/MM/YY):01/25/2022 3: 0.37306; Date (DD/MM/YY):01/25/2022 4: 0.39759; Date (DD/MM/YY):01/25/2022 5: 0.38624; Date (DD/MM/YY):01/25/2022 6: 0.38109; Initial: 7: 0.38179 | Pass
Bit errors @ IPIN = 100uA | -- | -- | 0 | Date (DD/MM/YY):01/25/2022 1: 0; Date (DD/MM/YY):01/25/2022 2: 0; Date (DD/MM/YY):01/25/2022 3: 0; Date (DD/MM/YY):01/25/2022 4: 0; Date (DD/MM/YY):01/25/2022 5: 0; Date (DD/MM/YY):01/25/2022 6: 0; Initial: 7: 0 | Pass
Clk errors @ IPIN = 100uA | -- | -- | 0 | Date (DD/MM/YY):01/25/2022 1: 0; Date (DD/MM/YY):01/25/2022 2: 0; Date (DD/MM/YY):01/25/2022 3: 0; Date (DD/MM/YY):01/25/2022 4: 0; Date (DD/MM/YY):01/25/2022 5: 0; Date (DD/MM/YY):01/25/2022 6: 0; Initial: 7: 0 | Pass
Bit errors @ IPIN = 1000uA | -- | -- | 0 | Date (DD/MM/YY):01/25/2022 1: 0; Date (DD/MM/YY):01/25/2022 2: 0; Date (DD/MM/YY):01/25/2022 3: 0; Date (DD/MM/YY):01/25/2022 4: 0; Date (DD/MM/YY):01/25/2022 5: 0; Date (DD/MM/YY):01/25/2022 6: 0; Initial: 7: 0 | Pass
Clk errors @ IPIN = 1000uA | -- | -- | 0 | Date (DD/MM/YY):01/25/2022 1: 0; Date (DD/MM/YY):01/25/2022 2: 0; Date (DD/MM/YY):01/25/2022 3: 0; Date (DD/MM/YY):01/25/2022 4: 0; Date (DD/MM/YY):01/25/2022 5: 0; Date (DD/MM/YY):01/25/2022 6: 0; Initial: 7: 0 | Pass
VDC Bit errors | -- | -- | 0 | 0 | 0 | 0 | 0 | 0 | 0 | 0 | 0 | 0 | 0 | 0 | 0 | 0 | 0 | Pass