## Sheet1
Opto-board Assembly Status
0
Opto-board S/N: |  |  |  | Site(check one): |  | OSU |  | Seigen
Opto-board flavor (check one): |  |  | B-Layer |  | Left |  | Right
VDC S/N | 0
0
DORIC S/N |  |  | -- | --
Step |  |  |  | Date | Initial | Comments
1) Reinforce 80-pin Connector
2) Mechanical tolerance test
3) short test
4) VDC mounting
5) DORIC mounting
6) Measure VCSEL power
7) Measure PIN respnsivity
8) Glue VCSEL opto-pack (?)
9) Glue Housing
10.1) Glue 2nd VCSEL opto-pack(?)
10.2) Glue housing (?)
11.1) Glue PIN opto-pack
11.2) Glue housing
12) Solder VCSEL opto-pack
13) Solder 2nd VCSEL opto-pack (?)
14) Solder PIN opto-pack
15) Wire bonding
16) Basic Functionality
17) Encapsulation

## Sheet2
Opto-Board QA data Sheet: Optical Power and Responsivity
Opto-board S/N
0
VCSEL Opto-pack S/N:
Power (uW) | 1 | 2 | 3 | 4 | 5 | 6 | 7 | 8 | Date | Initial | P> 500 uW & dP ,20% ?
Pre Opto-pack Burn-in |  | 2096.7583 | 1979.5031 | 2060.5799 | 2046.4365 | 2019.7234 | 2171.0379 | 2080.248 | -- | -- | --
Post Opto-pack Burn-in |  | 1990.0468 | 1861.7784 | 1930.4005 | 1927.8119 | 1884.193 | 2045.2628 | 1976.3477 | -- | -- | --
Change (%) | #DIV/0! | #DIV/0! | #DIV/0! | #DIV/0! | #DIV/0! | #DIV/0! | #DIV/0! | #DIV/0! | -- | -- | --
Pre Opto-board Burn-in |  | 1551.0333 | 1319.0905 | 1612.6714 | 1246.4759 | 1574.0121 | 1510.5254 | 1724.9831 | -- | -- | --
Change (%) |  | #DIV/0! | #DIV/0! | #DIV/0! | #DIV/0! | #DIV/0! | #DIV/0! | #DIV/0! | -- | -- | --
Post Opto-board Burn-in |  | 1469.2544 | 1244.5851 | 1537.8547 | 1312.8756 | 1481.408 | 1435.8891 | 1639.9094 | -- | -- | --
Change (%) |  | -5.2725 | -5.6482 | -4.6393 | 5.327 | -5.8833 | -4.9411 | -4.9319 | -- | -- | --
Opto-board at 0C |  | 1615.1187 | 1368.5023 | 1673.5495 | 1481.1667 | 1636.7359 | 1584.3879 | 1805.4274 | -- | -- | --
Change (%) |  | 4.1318 | 3.7459 | 3.775 | 18.8283 | 3.985 | 4.8899 | 4.6635 | -- | -- | --
Opto-board at 50C |  | 1421.004 | 1194.7527 | 1472.744 | 1285.0708 | 1455.3328 | 1376.6761 | 1592.0246 | -- | -- | --
Change (%) |  | -8.3834 | -9.426 | -8.6768 | 3.0963 | -7.5399 | -8.8611 | -7.7078 | -- | -- | --
Opto-board QA (10C) |  | 1600.7065 | 1342.8395 | 1664.714 | 1452.8057 | 1637.6267 | 1583.8163 | 1786.489 | -- | -- | --
Change (%) |  | 3.2026 | 1.8004 | 3.2271 | 16.5531 | 4.0416 | 4.852 | 3.5656 | -- | -- | --
Reception Test |  | 2000 | 2000 | 2000 | 2000 | 2000 | 2000 | 2000 | -- | -- | --
VCSEL Opto-pack S/N:
Power (uW) | 1 | 2 | 3 | 4 | 5 | 6 | 7 | 8 | Date | Initial | P> 500 uW & dP ,20% ?
Pre Opto-pack Burn-in |  | 1944.9576 | 1801.031 | 1873.452 | 1909.9547 | 1910.2864 | 1983.9584 | 1918.8959 | -- | -- | --
Post Opto-pack Burn-in |  | 1858.088 | 1715.0448 | 1777.2549 | 1840.2233 | 1837.189 | 1917.2545 | 1857.1346 | -- | -- | --
Change (%) | #DIV/0! | #DIV/0! | #DIV/0! | #DIV/0! | #DIV/0! | #DIV/0! | #DIV/0! | #DIV/0! | -- | -- | --
Pre Opto-board Burn-in |  | 1379.1275 | 1291.4096 | 1200.1112 | 1406.6404 | 1375.9803 | 1474.7034 | 1391.0436 | -- | -- | --
Change (%) |  | #DIV/0! | #DIV/0! | #DIV/0! | #DIV/0! | #DIV/0! | #DIV/0! | #DIV/0! | -- | -- | --
Post Opto-board Burn-in |  | 1320.1126 | 1257.0003 | 1364.6918 | 1308.7517 | 1330.873 | 1396.7963 | 1337.3096 | -- | -- | --
Change (%) |  | -4.2791 | -2.6645 | 13.7138 | -6.959 | -3.2782 | -5.2829 | -3.8629 | -- | -- | --
Opto-board at 0C |  | 1457.0113 | 1347.3428 | 1478.3812 | 1395.6015 | 1389.1882 | 1517.2042 | 1418.952 | -- | -- | --
Change (%) |  | 5.6473 | 4.3312 | 23.187 | -0.78477 | 0.95989 | 2.882 | 2.0063 | -- | -- | --
Opto-board at 50C |  | 1255.3342 | 1193.5021 | 1299.8506 | 1255.3312 | 1232.3005 | 1307.1153 | 1241.9345 | -- | -- | --
Change (%) |  | -8.9762 | -7.5814 | 8.3108 | -10.7568 | -10.442 | -11.3642 | -10.7192 | -- | -- | --
Opto-board QA (10C) |  | 1440.1718 | 1346.3591 | 1457.0171 | 1386.2355 | 1387.8079 | 1489.9917 | 1413.7869 | -- | -- | --
Change (%) |  | 4.4263 | 4.255 | 21.4068 | -1.4506 | 0.85957 | 1.0367 | 1.635 | -- | -- | --
Reception Test |  | 2000 | 2000 | 2000 | 2000 | 2000 | 2000 | 2000 | -- | -- | --

## Sheet3
PIN Opto-pack S/N:
Responsivity (A/W) | 1 | 2 | 3 | 4 | 5 | 6 | 7 | 8 | Date | Initial | R> 0.5 A/W & dR <5%
Opto-pack QA | [8 empty] | -- | -- | --
Pre-mount | [8 empty] | -- | -- | --
Change (%)

## Sheet4
Opto-board QA Data Sheet
Opto-board S/N:
0
Current consumption:
| Unit | Min | Max | I |  |  | dI <5% | Date |  | Initial |  | Pass/Fail (?)
Pre-QA | mA | 322 | 384 | 363.2812 |  |  |  | 2022-01-26 |  |  |  | Pass
QA | mA | 304 | 366 | 354.5776 |  |  |  | 2022-01-26 |  |  |  | Pass
*The allowable range for current consumption for a B-layer opto-board is 330-400 mA.
Dark current:
| Unit | Max | I |  | Date |  | Initial |  | Pass/Fail (?)
Pre-QA | uA | 1 | 0.58115 |  | 2022-01-26 |  |  |  | Pass
QA | uA | 1 | 0.4172 |  | 2022-01-26 |  |  |  | Pass
Optical
| Unit | Max | 1 | 2 | 3 | 4 | 5 | 6 | 7 | 8 | 9 | 10 | 11 | 12 | 13 | 14 | 15 | 16 | Pass/Fail (?)
Rise | ns | 1 | 0.035579 | 0.033986 | 0.56459 | 0.43646 | 0.2798 | 0.50288 | 0.1408 | 0.28172 | 0.37597 | 0.0785 | 0.21669 | 0.04907 | 0.031176 | 0.06812 |  |  | Pass
Fall | ns | 1 | 0.21564 | 0.43453 | 0.32639 | 0.28936 | 0.51097 | 0.36445 | 0.21937 | 0.28144 | 0.33272 | 0.32588 | 0.30282 | 0.29199 | 0.26962 | 0.41668 |  |  | Pass

## optical calc
Post Mounting @ room Temp
Power
Power 2
Power 3
channel# | 1 | 2 | 3 | 4 | 5 | 6 | 7 | 8 | 9 | 10 | 11 | 12 | 13 | 14
| 1000 | 1000 | 1000 | 1000 | 1000 | 1000 | 1000 | 1000 | 1000 | 1000 | 1000 | 1000 | 1000 | 1000
| 1000 | 1000 | 1000 | 1000 | 1000 | 1000 | 1000 | 1000 | 1000 | 1000 | 1000 | 1000 | 1000 | 1000
| 1000 | 1000 | 1000 | 1000 | 1000 | 1000 | 1000 | 1000 | 1000 | 1000 | 1000 | 1000 | 1000 | 1000
avg | 1000 | 1000 | 1000 | 1000 | 1000 | 1000 | 1000 | 1000 | 1000 | 1000 | 1000 | 1000 | 1000 | 1000
-10C
Power
Power 2
Power 3
channel# | 1 | 2 | 3 | 4 | 5 | 6 | 7 | 8 | 9 | 10 | 11 | 12 | 13 | 14
| 1000 | 1000 | 1000 | 1000 | 1000 | 1000 | 1000 | 1000 | 1000 | 1000 | 1000 | 1000 | 1000 | 1000
| 1000 | 1000 | 1000 | 1000 | 1000 | 1000 | 1000 | 1000 | 1000 | 1000 | 1000 | 1000 | 1000 | 1000
| 1000 | 1000 | 1000 | 1000 | 1000 | 1000 | 1000 | 1000 | 1000 | 1000 | 1000 | 1000 | 1000 | 1000
avg | 1000 | 1000 | 1000 | 1000 | 1000 | 1000 | 1000 | 1000 | 1000 | 1000 | 1000 | 1000 | 1000 | 1000
10C
Power
Power 2
Power 3
channel# | 1 | 2 | 3 | 4 | 5 | 6 | 7 | 8 | 9 | 10 | 11 | 12 | 13 | 14
| 1000 | 1000 | 1000 | 1000 | 1000 | 1000 | 1000 | 1000 | 1000 | 1000 | 1000 | 1000 | 1000 | 1000
| 1000 | 1000 | 1000 | 1000 | 1000 | 1000 | 1000 | 1000 | 1000 | 1000 | 1000 | 1000 | 1000 | 1000
| 1000 | 1000 | 1000 | 1000 | 1000 | 1000 | 1000 | 1000 | 1000 | 1000 | 1000 | 1000 | 1000 | 1000
avg | 1000 | 1000 | 1000 | 1000 | 1000 | 1000 | 1000 | 1000 | 1000 | 1000 | 1000 | 1000 | 1000 | 1000
50C
Power
Power 2
Power 3
channel# | 1 | 2 | 3 | 4 | 5 | 6 | 7 | 8 | 9 | 10 | 11 | 12 | 13 | 14
| 1000 | 1000 | 1000 | 1000 | 1000 | 1000 | 1000 | 1000 | 1000 | 1000 | 1000 | 1000 | 1000 | 1000
| 1000 | 1000 | 1000 | 1000 | 1000 | 1000 | 1000 | 1000 | 1000 | 1000 | 1000 | 1000 | 1000 | 1000
| 1000 | 1000 | 1000 | 1000 | 1000 | 1000 | 1000 | 1000 | 1000 | 1000 | 1000 | 1000 | 1000 | 1000
avg | 1000 | 1000 | 1000 | 1000 | 1000 | 1000 | 1000 | 1000 | 1000 | 1000 | 1000 | 1000 | 1000 | 1000

## Sheet5
Electrical: |  |  |  | Date (DD/MM/YY):01/26/2022 | [5 empty] | Initial:
| Unit | Min | Max | 1 | 2 | 3 | 4 | 5 | 6 | 7 | 8 | 9 | 10 | 11 | 12 | 13 | 14 | Pass/fail(?)
Clk Rise | ns | -- | 1 | Date (DD/MM/YY):01/26/2022 1: 0.53063; Date (DD/MM/YY):01/26/2022 2: 0.55431; Date (DD/MM/YY):01/26/2022 3: 0.57497; Date (DD/MM/YY):01/26/2022 4: 0.58789; Date (DD/MM/YY):01/26/2022 5: 0.60418; Date (DD/MM/YY):01/26/2022 6: 0.60419; Initial: 7: 0.6181 | Pass
Clk Fall | ns | -- | 1 | Date (DD/MM/YY):01/26/2022 1: 0.50693; Date (DD/MM/YY):01/26/2022 2: 0.53035; Date (DD/MM/YY):01/26/2022 3: 0.55127; Date (DD/MM/YY):01/26/2022 4: 0.56232; Date (DD/MM/YY):01/26/2022 5: 0.58159; Date (DD/MM/YY):01/26/2022 6: 0.58672; Initial: 7: 0.60086 | Pass
Data Rise | ns | -- | 1 | Date (DD/MM/YY):01/26/2022 1: 0.60577; Date (DD/MM/YY):01/26/2022 2: 0.66082; Date (DD/MM/YY):01/26/2022 3: 0.63883; Date (DD/MM/YY):01/26/2022 4: 0.61104; Date (DD/MM/YY):01/26/2022 5: 0.67409; Date (DD/MM/YY):01/26/2022 6: 0.63313; Initial: 7: 0.6709 | Pass
Data Fall | ns | -- | 1 | Date (DD/MM/YY):01/26/2022 1: 0.62562; Date (DD/MM/YY):01/26/2022 2: 0.63603; Date (DD/MM/YY):01/26/2022 3: 0.66056; Date (DD/MM/YY):01/26/2022 4: 0.64902; Date (DD/MM/YY):01/26/2022 5: 0.63821; Date (DD/MM/YY):01/26/2022 6: 0.65793; Initial: 7: 0.67499 | Pass
Jitter @ IPIN = 100uA | ns | -- | 1 | Date (DD/MM/YY):01/26/2022 1: 0.13746; Date (DD/MM/YY):01/26/2022 2: 0.11777; Date (DD/MM/YY):01/26/2022 3: 0.27026; Date (DD/MM/YY):01/26/2022 4: 0.07208; Date (DD/MM/YY):01/26/2022 5: 0.12535; Date (DD/MM/YY):01/26/2022 6: 0.13859; Initial: 7: 0.15316 | Pass
Jitter @ IPIN = 1000uA | ns | -- | 1 | Date (DD/MM/YY):01/26/2022 1: 0.12056; Date (DD/MM/YY):01/26/2022 2: 0.13019; Date (DD/MM/YY):01/26/2022 3: 0.24257; Date (DD/MM/YY):01/26/2022 4: 0.06392; Date (DD/MM/YY):01/26/2022 5: 0.11533; Date (DD/MM/YY):01/26/2022 6: 0.14127; Initial: 7: 0.14491 | Pass
Pos Width max @ IPIN = 100uA |  |  |  | Date (DD/MM/YY):01/26/2022 1: 13.011; Date (DD/MM/YY):01/26/2022 2: 12.403; Date (DD/MM/YY):01/26/2022 3: 13.017; Date (DD/MM/YY):01/26/2022 4: 12.486; Date (DD/MM/YY):01/26/2022 5: 12.676; Date (DD/MM/YY):01/26/2022 6: 12.273; Initial: 7: 12.389
Pos Width max @ IPIN = 1000uA |  |  |  | Date (DD/MM/YY):01/26/2022 1: 12.945; Date (DD/MM/YY):01/26/2022 2: 12.395; Date (DD/MM/YY):01/26/2022 3: 12.918; Date (DD/MM/YY):01/26/2022 4: 12.466; Date (DD/MM/YY):01/26/2022 5: 12.665; Date (DD/MM/YY):01/26/2022 6: 12.231; Initial: 7: 12.288
Pos Width min @ IPIN = 100uA |  |  |  | Date (DD/MM/YY):01/26/2022 1: 12.349; Date (DD/MM/YY):01/26/2022 2: 11.836; Date (DD/MM/YY):01/26/2022 3: 12.046; Date (DD/MM/YY):01/26/2022 4: 12.082; Date (DD/MM/YY):01/26/2022 5: 12.17; Date (DD/MM/YY):01/26/2022 6: 11.67; Initial: 7: 11.663
Pos Width min @ IPIN = 1000uA |  |  |  | Date (DD/MM/YY):01/26/2022 1: 12.363; Date (DD/MM/YY):01/26/2022 2: 11.789; Date (DD/MM/YY):01/26/2022 3: 12.148; Date (DD/MM/YY):01/26/2022 4: 12.12; Date (DD/MM/YY):01/26/2022 5: 12.187; Date (DD/MM/YY):01/26/2022 6: 11.689; Initial: 7: 11.73
Pos Width mean @ IPIN = 100uA |  |  |  | Date (DD/MM/YY):01/26/2022 1: 12.6559; Date (DD/MM/YY):01/26/2022 2: 12.1143; Date (DD/MM/YY):01/26/2022 3: 12.5171; Date (DD/MM/YY):01/26/2022 4: 12.2924; Date (DD/MM/YY):01/26/2022 5: 12.4221; Date (DD/MM/YY):01/26/2022 6: 11.9467; Initial: 7: 12.0116
Pos Width mean @ IPIN = 1000uA |  |  |  | Date (DD/MM/YY):01/26/2022 1: 12.6601; Date (DD/MM/YY):01/26/2022 2: 12.1219; Date (DD/MM/YY):01/26/2022 3: 12.5293; Date (DD/MM/YY):01/26/2022 4: 12.3033; Date (DD/MM/YY):01/26/2022 5: 12.4195; Date (DD/MM/YY):01/26/2022 6: 11.9494; Initial: 7: 12.0091
GoNoGoDuty Cycle | % | 45 | 55 | Date (DD/MM/YY):01/26/2022 1: 50.7016; Date (DD/MM/YY):01/26/2022 2: 48.5895; Date (DD/MM/YY):01/26/2022 3: 50.2037; Date (DD/MM/YY):01/26/2022 4: 49.3175; Date (DD/MM/YY):01/26/2022 5: 49.7923; Date (DD/MM/YY):01/26/2022 6: 47.7861; Initial: 7: 48.1049 | Pass
Duty Cycle @ IPIN = 100uA | % | 45 | 55 | Date (DD/MM/YY):01/26/2022 1: 50.6812; Date (DD/MM/YY):01/26/2022 2: 48.4756; Date (DD/MM/YY):01/26/2022 3: 50.1214; Date (DD/MM/YY):01/26/2022 4: 49.209; Date (DD/MM/YY):01/26/2022 5: 49.6746; Date (DD/MM/YY):01/26/2022 6: 47.7803; Initial: 7: 48.1163 | Pass
Duty Cycle @ IPIN = 1000uA | % | 45 | 55 | Date (DD/MM/YY):01/26/2022 1: 50.6424; Date (DD/MM/YY):01/26/2022 2: 48.4871; Date (DD/MM/YY):01/26/2022 3: 50.1316; Date (DD/MM/YY):01/26/2022 4: 49.2132; Date (DD/MM/YY):01/26/2022 5: 49.697; Date (DD/MM/YY):01/26/2022 6: 47.8053; Initial: 7: 48.0276 | Pass
Clock+ common mode | V | 0.9 | 1.5 | Date (DD/MM/YY):01/26/2022 1: 1.049; Date (DD/MM/YY):01/26/2022 2: 1.0526; Date (DD/MM/YY):01/26/2022 3: 1.0705; Date (DD/MM/YY):01/26/2022 4: 1.0849; Date (DD/MM/YY):01/26/2022 5: 1.0797; Date (DD/MM/YY):01/26/2022 6: 1.0745; Initial: 7: 1.0647 | Pass
Clock- common mode | V | 0.9 | 1.5 | Date (DD/MM/YY):01/26/2022 1: 1.0414; Date (DD/MM/YY):01/26/2022 2: 1.0474; Date (DD/MM/YY):01/26/2022 3: 1.0641; Date (DD/MM/YY):01/26/2022 4: 1.0786; Date (DD/MM/YY):01/26/2022 5: 1.0751; Date (DD/MM/YY):01/26/2022 6: 1.0688; Initial: 7: 1.0591 | Pass
Data+ common mode | V | 0.9 | 1.5 | Date (DD/MM/YY):01/26/2022 1: 1.0806; Date (DD/MM/YY):01/26/2022 2: 1.0908; Date (DD/MM/YY):01/26/2022 3: 1.0805; Date (DD/MM/YY):01/26/2022 4: 1.0981; Date (DD/MM/YY):01/26/2022 5: 1.1051; Date (DD/MM/YY):01/26/2022 6: 1.0938; Initial: 7: 1.11 | Pass
Data- common mode | V | 0.9 | 1.5 | Date (DD/MM/YY):01/26/2022 1: 1.0699; Date (DD/MM/YY):01/26/2022 2: 1.0715; Date (DD/MM/YY):01/26/2022 3: 1.0731; Date (DD/MM/YY):01/26/2022 4: 1.0997; Date (DD/MM/YY):01/26/2022 5: 1.0917; Date (DD/MM/YY):01/26/2022 6: 1.0887; Initial: 7: 1.1009 | Pass
Clock+ amplitude | V | 0.2 | 0.5 | Date (DD/MM/YY):01/26/2022 1: 0.37815; Date (DD/MM/YY):01/26/2022 2: 0.36861; Date (DD/MM/YY):01/26/2022 3: 0.3834; Date (DD/MM/YY):01/26/2022 4: 0.38417; Date (DD/MM/YY):01/26/2022 5: 0.37569; Date (DD/MM/YY):01/26/2022 6: 0.37213; Initial: 7: 0.36989 | Pass
Clock- amplitude | V | 0.2 | 0.5 | Date (DD/MM/YY):01/26/2022 1: 0.31315; Date (DD/MM/YY):01/26/2022 2: 0.31402; Date (DD/MM/YY):01/26/2022 3: 0.31793; Date (DD/MM/YY):01/26/2022 4: 0.33336; Date (DD/MM/YY):01/26/2022 5: 0.33582; Date (DD/MM/YY):01/26/2022 6: 0.33447; Initial: 7: 0.33486 | Pass
Data+ amplitude | V | 0.2 | 0.5 | Date (DD/MM/YY):01/26/2022 1: 0.40607; Date (DD/MM/YY):01/26/2022 2: 0.41099; Date (DD/MM/YY):01/26/2022 3: 0.40767; Date (DD/MM/YY):01/26/2022 4: 0.39923; Date (DD/MM/YY):01/26/2022 5: 0.41175; Date (DD/MM/YY):01/26/2022 6: 0.40119; Initial: 7: 0.4131 | Pass
Data- amplitude | V | 0.2 | 0.5 | Date (DD/MM/YY):01/26/2022 1: 0.37691; Date (DD/MM/YY):01/26/2022 2: 0.37273; Date (DD/MM/YY):01/26/2022 3: 0.37829; Date (DD/MM/YY):01/26/2022 4: 0.39175; Date (DD/MM/YY):01/26/2022 5: 0.38186; Date (DD/MM/YY):01/26/2022 6: 0.38006; Initial: 7: 0.38652 | Pass
Bit errors @ IPIN = 100uA | -- | -- | 0 | Date (DD/MM/YY):01/26/2022 1: 0; Date (DD/MM/YY):01/26/2022 2: 0; Date (DD/MM/YY):01/26/2022 3: 0; Date (DD/MM/YY):01/26/2022 4: 0; Date (DD/MM/YY):01/26/2022 5: 0; Date (DD/MM/YY):01/26/2022 6: 0; Initial: 7: 0 | Pass
Clk errors @ IPIN = 100uA | -- | -- | 0 | Date (DD/MM/YY):01/26/2022 1: 0; Date (DD/MM/YY):01/26/2022 2: 0; Date (DD/MM/YY):01/26/2022 3: 0; Date (DD/MM/YY):01/26/2022 4: 0; Date (DD/MM/YY):01/26/2022 5: 0; Date (DD/MM/YY):01/26/2022 6: 0; Initial: 7: 0 | Pass
Bit errors @ IPIN = 1000uA | -- | -- | 0 | Date (DD/MM/YY):01/26/2022 1: 0; Date (DD/MM/YY):01/26/2022 2: 0; Date (DD/MM/YY):01/26/2022 3: 0; Date (DD/MM/YY):01/26/2022 4: 0; Date (DD/MM/YY):01/26/2022 5: 0; Date (DD/MM/YY):01/26/2022 6: 0; Initial: 7: 0 | Pass
Clk errors @ IPIN = 1000uA | -- | -- | 0 | Date (DD/MM/YY):01/26/2022 1: 0; Date (DD/MM/YY):01/26/2022 2: 0; Date (DD/MM/YY):01/26/2022 3: 0; Date (DD/MM/YY):01/26/2022 4: 0; Date (DD/MM/YY):01/26/2022 5: 0; Date (DD/MM/YY):01/26/2022 6: 0; Initial: 7: 0 | Pass
VDC Bit errors | -- | -- | 0 | 0 | 0 | 0 | 0 | 0 | 0 | 0 | 0 | 0 | 0 | 0 | 0 | 0 | 0 | Pass