## Sheet1
Opto-board Assembly Status
0
Opto-board S/N: |  |  |  | Site(check one): |  | OSU |  | Seigen
Opto-board flavor (check one): |  |  | B-Layer |  | Left |  | Right
VDC S/N | 0
0
DORIC S/N |  |  | -- | --
Step |  |  |  | Date | Initial | Comments
1) Reinforce 80-pin Connector
2) Mechanical tolerance test
3) short test
4) VDC mounting
5) DORIC mounting
6) Measure VCSEL power
7) Measure PIN respnsivity
8) Glue VCSEL opto-pack (?)
9) Glue Housing
10.1) Glue 2nd VCSEL opto-pack(?)
10.2) Glue housing (?)
11.1) Glue PIN opto-pack
11.2) Glue housing
12) Solder VCSEL opto-pack
13) Solder 2nd VCSEL opto-pack (?)
14) Solder PIN opto-pack
15) Wire bonding
16) Basic Functionality
17) Encapsulation

## Sheet2
Opto-Board QA data Sheet: Optical Power and Responsivity
Opto-board S/N
0
VCSEL Opto-pack S/N:
Power (uW) | 1 | 2 | 3 | 4 | 5 | 6 | 7 | 8 | Date | Initial | P> 500 uW & dP ,20% ?
Pre Opto-pack Burn-in |  | 1991.8388 | 1907.1198 | 2001.6434 | 1997.2943 | 2020.1139 | 2151.4426 | 1907.2897 | -- | -- | --
Post Opto-pack Burn-in |  | 1932.3466 | 1849.407 | 1921.1924 | 1933.8493 | 1974.6332 | 2099.9985 | 2004.6429 | -- | -- | --
Change (%) | #DIV/0! | #DIV/0! | #DIV/0! | #DIV/0! | #DIV/0! | #DIV/0! | #DIV/0! | #DIV/0! | -- | -- | --
Pre Opto-board Burn-in |  | 1401.2683 | 1121.2125 | 1531.4807 | 1319.9165 | 1588.0325 | 1495.0934 | 1645.5755 | -- | -- | --
Change (%) |  | #DIV/0! | #DIV/0! | #DIV/0! | #DIV/0! | #DIV/0! | #DIV/0! | #DIV/0! | -- | -- | --
Post Opto-board Burn-in |  | 1335.9052 | 1194.5712 | 1552.2036 | 1322.8405 | 1567.7669 | 1492.2532 | 1622.7673 | -- | -- | --
Change (%) |  | -4.6646 | 6.5428 | 1.3531 | 0.22153 | -1.2761 | -0.18997 | -1.386 | -- | -- | --
Opto-board at 0C |  | 1520.9409 | 1322.8356 | 1689.7596 | 1436.4906 | 1664.002 | 1616.5269 | 1738.0911 | -- | -- | --
Change (%) |  | 8.5403 | 17.9826 | 10.335 | 8.8319 | 4.7839 | 8.1221 | 5.6221 | -- | -- | --
Opto-board at 50C |  | 1318.1537 | 1155.9739 | 1491.8459 | 1273.1595 | 1491.5456 | 1411.0573 | 1548.6153 | -- | -- | --
Change (%) |  | -5.9314 | 3.1003 | -2.588 | -3.5424 | -6.0759 | -5.6208 | -5.8922 | -- | -- | --
Opto-board QA (10C) |  | 1513.5074 | 1327.6778 | 1667.0454 | 1431.1628 | 1659.122 | 1588.4943 | 1695.2668 | -- | -- | --
Change (%) |  | 8.0098 | 18.4145 | 8.8519 | 8.4283 | 4.4766 | 6.2472 | 3.0197 | -- | -- | --
Reception Test |  | 2000 | 2000 | 2000 | 2000 | 2000 | 2000 | 2000 | -- | -- | --
VCSEL Opto-pack S/N:
Power (uW) | 1 | 2 | 3 | 4 | 5 | 6 | 7 | 8 | Date | Initial | P> 500 uW & dP ,20% ?
Pre Opto-pack Burn-in |  | 2081.5968 | 1862.6778 | 1910.1333 | 1883.5995 | 1968.3642 | 2019.6703 | 1899.4809 | -- | -- | --
Post Opto-pack Burn-in |  | 1904.7621 | 1677.0706 | 1797.4696 | 1700.8872 | 1838.263 | 1869.4381 | 1744.991 | -- | -- | --
Change (%) | #DIV/0! | #DIV/0! | #DIV/0! | #DIV/0! | #DIV/0! | #DIV/0! | #DIV/0! | #DIV/0! | -- | -- | --
Pre Opto-board Burn-in |  | 1328.7353 | 1167.2748 | 1275.6668 | 1245.3125 | 1373.9382 | 1365.2708 | 1317.2431 | -- | -- | --
Change (%) |  | #DIV/0! | #DIV/0! | #DIV/0! | #DIV/0! | #DIV/0! | #DIV/0! | #DIV/0! | -- | -- | --
Post Opto-board Burn-in |  | 1285.676 | 1144.3114 | 1243.4681 | 1238.8693 | 1356.2394 | 1342.4746 | 1278.4672 | -- | -- | --
Change (%) |  | -3.2406 | -1.9673 | -2.5241 | -0.5174 | -1.2882 | -1.6697 | -2.9437 | -- | -- | --
Opto-board at 0C |  | 1321.6459 | 1180.1515 | 1329.8399 | 1341.5008 | 1483.4778 | 1440.7817 | 1406.0676 | -- | -- | --
Change (%) |  | -0.53354 | 1.1031 | 4.2466 | 7.724 | 7.9727 | 5.5308 | 6.7432 | -- | -- | --
Opto-board at 50C |  | 1158.5275 | 1003.4279 | 1172.6919 | 1172.5992 | 1266.2138 | 1231.6701 | 1208.2295 | -- | -- | --
Change (%) |  | -12.8098 | -14.0367 | -8.0722 | -5.839 | -7.8406 | -9.7857 | -8.2759 | -- | -- | --
Opto-board QA (10C) |  | 1237.4936 | 1198.617 | 1345.2598 | 1308.4576 | 1445.0075 | 1407.1044 | 1402.8158 | -- | -- | --
Change (%) |  | -6.8668 | 2.6851 | 5.4554 | 5.0706 | 5.1727 | 3.0641 | 6.4964 | -- | -- | --
Reception Test |  | 2000 | 2000 | 2000 | 2000 | 2000 | 2000 | 2000 | -- | -- | --

## Sheet3
PIN Opto-pack S/N:
Responsivity (A/W) | 1 | 2 | 3 | 4 | 5 | 6 | 7 | 8 | Date | Initial | R> 0.5 A/W & dR <5%
Opto-pack QA | [8 empty] | -- | -- | --
Pre-mount | [8 empty] | -- | -- | --
Change (%)

## Sheet4
Opto-board QA Data Sheet
Opto-board S/N:
0
Current consumption:
| Unit | Min | Max | I |  |  | dI <5% | Date |  | Initial |  | Pass/Fail (?)
Pre-QA | mA | 322 | 384 | 367.4316 |  |  |  | 2022-01-31 |  |  |  | Pass
QA | mA | 304 | 366 | 348.0835 |  |  |  | 2022-01-31 |  |  |  | Pass
*The allowable range for current consumption for a B-layer opto-board is 330-400 mA.
Dark current:
| Unit | Max | I |  | Date |  | Initial |  | Pass/Fail (?)
Pre-QA | uA | 1 | 0.43426 |  | 2022-01-31 |  |  |  | Pass
QA | uA | 1 | 0.48757 |  | 2022-01-31 |  |  |  | Pass
Optical
| Unit | Max | 1 | 2 | 3 | 4 | 5 | 6 | 7 | 8 | 9 | 10 | 11 | 12 | 13 | 14 | 15 | 16 | Pass/Fail (?)
Rise | ns | 1 | 0.1745 | 0.03465 | 0.47121 | 0.2126 | 0.3502 | 0.3293 | 0.031044 | 0.40563 | 0.031862 | 0.031787 | 0.2433 | 0.029997 | 0.028671 | 0.07413 |  |  | Pass
Fall | ns | 1 | 0.25988 | 0.2585 | 0.28896 | 0.28947 | 0.52464 | 0.44668 | 0.37988 | 0.33213 | 0.30927 | 0.24771 | 0.46936 | 0.34505 | 0.42406 | 0.40642 |  |  | Pass

## optical calc
Post Mounting @ room Temp
Power
Power 2
Power 3
channel# | 1 | 2 | 3 | 4 | 5 | 6 | 7 | 8 | 9 | 10 | 11 | 12 | 13 | 14
| 1000 | 1000 | 1000 | 1000 | 1000 | 1000 | 1000 | 1000 | 1000 | 1000 | 1000 | 1000 | 1000 | 1000
| 1000 | 1000 | 1000 | 1000 | 1000 | 1000 | 1000 | 1000 | 1000 | 1000 | 1000 | 1000 | 1000 | 1000
| 1000 | 1000 | 1000 | 1000 | 1000 | 1000 | 1000 | 1000 | 1000 | 1000 | 1000 | 1000 | 1000 | 1000
avg | 1000 | 1000 | 1000 | 1000 | 1000 | 1000 | 1000 | 1000 | 1000 | 1000 | 1000 | 1000 | 1000 | 1000
-10C
Power
Power 2
Power 3
channel# | 1 | 2 | 3 | 4 | 5 | 6 | 7 | 8 | 9 | 10 | 11 | 12 | 13 | 14
| 1000 | 1000 | 1000 | 1000 | 1000 | 1000 | 1000 | 1000 | 1000 | 1000 | 1000 | 1000 | 1000 | 1000
| 1000 | 1000 | 1000 | 1000 | 1000 | 1000 | 1000 | 1000 | 1000 | 1000 | 1000 | 1000 | 1000 | 1000
| 1000 | 1000 | 1000 | 1000 | 1000 | 1000 | 1000 | 1000 | 1000 | 1000 | 1000 | 1000 | 1000 | 1000
avg | 1000 | 1000 | 1000 | 1000 | 1000 | 1000 | 1000 | 1000 | 1000 | 1000 | 1000 | 1000 | 1000 | 1000
10C
Power
Power 2
Power 3
channel# | 1 | 2 | 3 | 4 | 5 | 6 | 7 | 8 | 9 | 10 | 11 | 12 | 13 | 14
| 1000 | 1000 | 1000 | 1000 | 1000 | 1000 | 1000 | 1000 | 1000 | 1000 | 1000 | 1000 | 1000 | 1000
| 1000 | 1000 | 1000 | 1000 | 1000 | 1000 | 1000 | 1000 | 1000 | 1000 | 1000 | 1000 | 1000 | 1000
| 1000 | 1000 | 1000 | 1000 | 1000 | 1000 | 1000 | 1000 | 1000 | 1000 | 1000 | 1000 | 1000 | 1000
avg | 1000 | 1000 | 1000 | 1000 | 1000 | 1000 | 1000 | 1000 | 1000 | 1000 | 1000 | 1000 | 1000 | 1000
50C
Power
Power 2
Power 3
channel# | 1 | 2 | 3 | 4 | 5 | 6 | 7 | 8 | 9 | 10 | 11 | 12 | 13 | 14
| 1000 | 1000 | 1000 | 1000 | 1000 | 1000 | 1000 | 1000 | 1000 | 1000 | 1000 | 1000 | 1000 | 1000
| 1000 | 1000 | 1000 | 1000 | 1000 | 1000 | 1000 | 1000 | 1000 | 1000 | 1000 | 1000 | 1000 | 1000
| 1000 | 1000 | 1000 | 1000 | 1000 | 1000 | 1000 | 1000 | 1000 | 1000 | 1000 | 1000 | 1000 | 1000
avg | 1000 | 1000 | 1000 | 1000 | 1000 | 1000 | 1000 | 1000 | 1000 | 1000 | 1000 | 1000 | 1000 | 1000

## Sheet5
Electrical: |  |  |  | Date (DD/MM/YY):01/31/2022 | [5 empty] | Initial:
| Unit | Min | Max | 1 | 2 | 3 | 4 | 5 | 6 | 7 | 8 | 9 | 10 | 11 | 12 | 13 | 14 | Pass/fail(?)
Clk Rise | ns | -- | 1 | Date (DD/MM/YY):01/31/2022 1: 0.53862; Date (DD/MM/YY):01/31/2022 2: 0.55063; Date (DD/MM/YY):01/31/2022 3: 0.56518; Date (DD/MM/YY):01/31/2022 4: 0.57275; Date (DD/MM/YY):01/31/2022 5: 0.57975; Date (DD/MM/YY):01/31/2022 6: 0.60588; Initial: 7: 0.6082 | Pass
Clk Fall | ns | -- | 1 | Date (DD/MM/YY):01/31/2022 1: 0.52761; Date (DD/MM/YY):01/31/2022 2: 0.54393; Date (DD/MM/YY):01/31/2022 3: 0.56277; Date (DD/MM/YY):01/31/2022 4: 0.56265; Date (DD/MM/YY):01/31/2022 5: 0.58096; Date (DD/MM/YY):01/31/2022 6: 0.60362; Initial: 7: 0.61617 | Pass
Data Rise | ns | -- | 1 | Date (DD/MM/YY):01/31/2022 1: 0.62594; Date (DD/MM/YY):01/31/2022 2: 0.68922; Date (DD/MM/YY):01/31/2022 3: 0.66753; Date (DD/MM/YY):01/31/2022 4: 0.61677; Date (DD/MM/YY):01/31/2022 5: 0.67778; Date (DD/MM/YY):01/31/2022 6: 0.68229; Initial: 7: 0.70374 | Pass
Data Fall | ns | -- | 1 | Date (DD/MM/YY):01/31/2022 1: 0.6379; Date (DD/MM/YY):01/31/2022 2: 0.65343; Date (DD/MM/YY):01/31/2022 3: 0.67391; Date (DD/MM/YY):01/31/2022 4: 0.66417; Date (DD/MM/YY):01/31/2022 5: 0.63091; Date (DD/MM/YY):01/31/2022 6: 0.66916; Initial: 7: 0.69724 | Pass
Jitter @ IPIN = 100uA | ns | -- | 1 | Date (DD/MM/YY):01/31/2022 1: 0.06672; Date (DD/MM/YY):01/31/2022 2: 0.15688; Date (DD/MM/YY):01/31/2022 3: 0.28956; Date (DD/MM/YY):01/31/2022 4: 0.05841; Date (DD/MM/YY):01/31/2022 5: 0.0725; Date (DD/MM/YY):01/31/2022 6: 0.1774; Initial: 7: 0.07295 | Pass
Jitter @ IPIN = 1000uA | ns | -- | 1 | Date (DD/MM/YY):01/31/2022 1: 0.05681; Date (DD/MM/YY):01/31/2022 2: 0.16175; Date (DD/MM/YY):01/31/2022 3: 0.2886; Date (DD/MM/YY):01/31/2022 4: 0.04584; Date (DD/MM/YY):01/31/2022 5: 0.06484; Date (DD/MM/YY):01/31/2022 6: 0.17554; Initial: 7: 0.06721 | Pass
Pos Width max @ IPIN = 100uA |  |  |  | Date (DD/MM/YY):01/31/2022 1: 12.892; Date (DD/MM/YY):01/31/2022 2: 12.951; Date (DD/MM/YY):01/31/2022 3: 13.23; Date (DD/MM/YY):01/31/2022 4: 12.641; Date (DD/MM/YY):01/31/2022 5: 12.498; Date (DD/MM/YY):01/31/2022 6: 13.056; Initial: 7: 12.592
Pos Width max @ IPIN = 1000uA |  |  |  | Date (DD/MM/YY):01/31/2022 1: 12.864; Date (DD/MM/YY):01/31/2022 2: 12.92; Date (DD/MM/YY):01/31/2022 3: 13.175; Date (DD/MM/YY):01/31/2022 4: 12.591; Date (DD/MM/YY):01/31/2022 5: 12.467; Date (DD/MM/YY):01/31/2022 6: 12.927; Initial: 7: 12.521
Pos Width min @ IPIN = 100uA |  |  |  | Date (DD/MM/YY):01/31/2022 1: 12.473; Date (DD/MM/YY):01/31/2022 2: 12.251; Date (DD/MM/YY):01/31/2022 3: 12.223; Date (DD/MM/YY):01/31/2022 4: 12.245; Date (DD/MM/YY):01/31/2022 5: 12.086; Date (DD/MM/YY):01/31/2022 6: 12.295; Initial: 7: 12.16
Pos Width min @ IPIN = 1000uA |  |  |  | Date (DD/MM/YY):01/31/2022 1: 12.518; Date (DD/MM/YY):01/31/2022 2: 12.29; Date (DD/MM/YY):01/31/2022 3: 12.248; Date (DD/MM/YY):01/31/2022 4: 12.314; Date (DD/MM/YY):01/31/2022 5: 12.125; Date (DD/MM/YY):01/31/2022 6: 12.335; Initial: 7: 12.167
Pos Width mean @ IPIN = 100uA |  |  |  | Date (DD/MM/YY):01/31/2022 1: 12.6933; Date (DD/MM/YY):01/31/2022 2: 12.6082; Date (DD/MM/YY):01/31/2022 3: 12.7176; Date (DD/MM/YY):01/31/2022 4: 12.4575; Date (DD/MM/YY):01/31/2022 5: 12.303; Date (DD/MM/YY):01/31/2022 6: 12.6265; Initial: 7: 12.3787
Pos Width mean @ IPIN = 1000uA |  |  |  | Date (DD/MM/YY):01/31/2022 1: 12.6944; Date (DD/MM/YY):01/31/2022 2: 12.5987; Date (DD/MM/YY):01/31/2022 3: 12.7305; Date (DD/MM/YY):01/31/2022 4: 12.4497; Date (DD/MM/YY):01/31/2022 5: 12.3072; Date (DD/MM/YY):01/31/2022 6: 12.6299; Initial: 7: 12.3701
GoNoGoDuty Cycle | % | 45 | 55 | Date (DD/MM/YY):01/31/2022 1: 50.7875; Date (DD/MM/YY):01/31/2022 2: 50.4264; Date (DD/MM/YY):01/31/2022 3: 50.8259; Date (DD/MM/YY):01/31/2022 4: 49.9027; Date (DD/MM/YY):01/31/2022 5: 49.1711; Date (DD/MM/YY):01/31/2022 6: 50.5107; Initial: 7: 49.5522 | Pass
Duty Cycle @ IPIN = 100uA | % | 45 | 55 | Date (DD/MM/YY):01/31/2022 1: 50.8334; Date (DD/MM/YY):01/31/2022 2: 50.468; Date (DD/MM/YY):01/31/2022 3: 50.8961; Date (DD/MM/YY):01/31/2022 4: 49.8487; Date (DD/MM/YY):01/31/2022 5: 49.2306; Date (DD/MM/YY):01/31/2022 6: 50.5172; Initial: 7: 49.5264 | Pass
Duty Cycle @ IPIN = 1000uA | % | 45 | 55 | Date (DD/MM/YY):01/31/2022 1: 50.7858; Date (DD/MM/YY):01/31/2022 2: 50.4152; Date (DD/MM/YY):01/31/2022 3: 50.9243; Date (DD/MM/YY):01/31/2022 4: 49.7996; Date (DD/MM/YY):01/31/2022 5: 49.2357; Date (DD/MM/YY):01/31/2022 6: 50.5271; Initial: 7: 49.4797 | Pass
Clock+ common mode | V | 0.9 | 1.5 | Date (DD/MM/YY):01/31/2022 1: 1.044; Date (DD/MM/YY):01/31/2022 2: 1.0334; Date (DD/MM/YY):01/31/2022 3: 1.0321; Date (DD/MM/YY):01/31/2022 4: 1.0368; Date (DD/MM/YY):01/31/2022 5: 1.0465; Date (DD/MM/YY):01/31/2022 6: 1.0578; Initial: 7: 1.0552 | Pass
Clock- common mode | V | 0.9 | 1.5 | Date (DD/MM/YY):01/31/2022 1: 1.0421; Date (DD/MM/YY):01/31/2022 2: 1.0317; Date (DD/MM/YY):01/31/2022 3: 1.0316; Date (DD/MM/YY):01/31/2022 4: 1.0362; Date (DD/MM/YY):01/31/2022 5: 1.0442; Date (DD/MM/YY):01/31/2022 6: 1.0558; Initial: 7: 1.0517 | Pass
Data+ common mode | V | 0.9 | 1.5 | Date (DD/MM/YY):01/31/2022 1: 1.0517; Date (DD/MM/YY):01/31/2022 2: 1.0708; Date (DD/MM/YY):01/31/2022 3: 1.0658; Date (DD/MM/YY):01/31/2022 4: 1.0634; Date (DD/MM/YY):01/31/2022 5: 1.0755; Date (DD/MM/YY):01/31/2022 6: 1.0768; Initial: 7: 1.0856 | Pass
Data- common mode | V | 0.9 | 1.5 | Date (DD/MM/YY):01/31/2022 1: 1.0439; Date (DD/MM/YY):01/31/2022 2: 1.0523; Date (DD/MM/YY):01/31/2022 3: 1.0591; Date (DD/MM/YY):01/31/2022 4: 1.0662; Date (DD/MM/YY):01/31/2022 5: 1.0636; Date (DD/MM/YY):01/31/2022 6: 1.0721; Initial: 7: 1.0766 | Pass
Clock+ amplitude | V | 0.2 | 0.5 | Date (DD/MM/YY):01/31/2022 1: 0.33758; Date (DD/MM/YY):01/31/2022 2: 0.33175; Date (DD/MM/YY):01/31/2022 3: 0.34335; Date (DD/MM/YY):01/31/2022 4: 0.33986; Date (DD/MM/YY):01/31/2022 5: 0.34474; Date (DD/MM/YY):01/31/2022 6: 0.34597; Initial: 7: 0.34826 | Pass
Clock- amplitude | V | 0.2 | 0.5 | Date (DD/MM/YY):01/31/2022 1: 0.31767; Date (DD/MM/YY):01/31/2022 2: 0.31249; Date (DD/MM/YY):01/31/2022 3: 0.29815; Date (DD/MM/YY):01/31/2022 4: 0.32531; Date (DD/MM/YY):01/31/2022 5: 0.33238; Date (DD/MM/YY):01/31/2022 6: 0.33857; Initial: 7: 0.33575 | Pass
Data+ amplitude | V | 0.2 | 0.5 | Date (DD/MM/YY):01/31/2022 1: 0.36977; Date (DD/MM/YY):01/31/2022 2: 0.38336; Date (DD/MM/YY):01/31/2022 3: 0.38076; Date (DD/MM/YY):01/31/2022 4: 0.37753; Date (DD/MM/YY):01/31/2022 5: 0.39043; Date (DD/MM/YY):01/31/2022 6: 0.38467; Initial: 7: 0.39232 | Pass
Data- amplitude | V | 0.2 | 0.5 | Date (DD/MM/YY):01/31/2022 1: 0.35813; Date (DD/MM/YY):01/31/2022 2: 0.35553; Date (DD/MM/YY):01/31/2022 3: 0.36322; Date (DD/MM/YY):01/31/2022 4: 0.37775; Date (DD/MM/YY):01/31/2022 5: 0.37025; Date (DD/MM/YY):01/31/2022 6: 0.37196; Initial: 7: 0.37304 | Pass
Bit errors @ IPIN = 100uA | -- | -- | 0 | Date (DD/MM/YY):01/31/2022 1: 0; Date (DD/MM/YY):01/31/2022 2: 0; Date (DD/MM/YY):01/31/2022 3: 0; Date (DD/MM/YY):01/31/2022 4: 0; Date (DD/MM/YY):01/31/2022 5: 0; Date (DD/MM/YY):01/31/2022 6: 0; Initial: 7: 0 | Pass
Clk errors @ IPIN = 100uA | -- | -- | 0 | Date (DD/MM/YY):01/31/2022 1: 0; Date (DD/MM/YY):01/31/2022 2: 0; Date (DD/MM/YY):01/31/2022 3: 0; Date (DD/MM/YY):01/31/2022 4: 0; Date (DD/MM/YY):01/31/2022 5: 0; Date (DD/MM/YY):01/31/2022 6: 0; Initial: 7: 0 | Pass
Bit errors @ IPIN = 1000uA | -- | -- | 0 | Date (DD/MM/YY):01/31/2022 1: 0; Date (DD/MM/YY):01/31/2022 2: 0; Date (DD/MM/YY):01/31/2022 3: 0; Date (DD/MM/YY):01/31/2022 4: 0; Date (DD/MM/YY):01/31/2022 5: 0; Date (DD/MM/YY):01/31/2022 6: 0; Initial: 7: 0 | Pass
Clk errors @ IPIN = 1000uA | -- | -- | 0 | Date (DD/MM/YY):01/31/2022 1: 0; Date (DD/MM/YY):01/31/2022 2: 0; Date (DD/MM/YY):01/31/2022 3: 0; Date (DD/MM/YY):01/31/2022 4: 0; Date (DD/MM/YY):01/31/2022 5: 0; Date (DD/MM/YY):01/31/2022 6: 0; Initial: 7: 0 | Pass
VDC Bit errors | -- | -- | 0 | 0 | 0 | 0 | 0 | 0 | 0 | 0 | 0 | 0 | 0 | 0 | 0 | 0 | 0 | Pass