## Sheet1
Opto-board Assembly Status
0
Opto-board S/N: |  |  |  | Site(check one): |  | OSU |  | Seigen
Opto-board flavor (check one): |  |  | B-Layer |  | Left |  | Right
VDC S/N | 0
0
DORIC S/N |  |  | -- | --
Step |  |  |  | Date | Initial | Comments
1) Reinforce 80-pin Connector
2) Mechanical tolerance test
3) short test
4) VDC mounting
5) DORIC mounting
6) Measure VCSEL power
7) Measure PIN respnsivity
8) Glue VCSEL opto-pack (?)
9) Glue Housing
10.1) Glue 2nd VCSEL opto-pack(?)
10.2) Glue housing (?)
11.1) Glue PIN opto-pack
11.2) Glue housing
12) Solder VCSEL opto-pack
13) Solder 2nd VCSEL opto-pack (?)
14) Solder PIN opto-pack
15) Wire bonding
16) Basic Functionality
17) Encapsulation

## Sheet2
Opto-Board QA data Sheet: Optical Power and Responsivity
Opto-board S/N
0
VCSEL Opto-pack S/N:
Power (uW) | 1 | 2 | 3 | 4 | 5 | 6 | 7 | 8 | Date | Initial | P> 500 uW & dP ,20% ?
Pre Opto-pack Burn-in |  | 1985.9263 | 1925.2934 | 1926.8438 | 2010.1165 | 1938.2533 | 1956.5164 | 2025.6928 | -- | -- | --
Post Opto-pack Burn-in |  | 1906.8595 | 1848.1903 | 1856.5001 | 1896.1432 | 1872.4505 | 1846.0358 | 1897.051 | -- | -- | --
Change (%) | #DIV/0! | #DIV/0! | #DIV/0! | #DIV/0! | #DIV/0! | #DIV/0! | #DIV/0! | #DIV/0! | -- | -- | --
Pre Opto-board Burn-in |  | 1493.9846 | 1344.1841 | 1644.1611 | 1473.7849 | 1583.7819 | 1454.4515 | 1702.5958 | -- | -- | --
Change (%) |  | #DIV/0! | #DIV/0! | #DIV/0! | #DIV/0! | #DIV/0! | #DIV/0! | #DIV/0! | -- | -- | --
Post Opto-board Burn-in |  | 1511.378 | 1326.2507 | 1564.4913 | 1392.3347 | 1502.0706 | 1334.8031 | 1616.4648 | -- | -- | --
Change (%) |  | 1.1642 | -1.3341 | -4.8456 | -5.5266 | -5.1592 | -8.2264 | -5.0588 | -- | -- | --
Opto-board at 0C |  | 1535.8274 | 1445.0699 | 1656.769 | 1526.3899 | 1613.5558 | 1480.4001 | 1757.0191 | -- | -- | --
Change (%) |  | 2.8008 | 7.5054 | 0.76683 | 3.5694 | 1.8799 | 1.7841 | 3.1965 | -- | -- | --
Opto-board at 50C |  | 1372.2116 | 1260.5223 | 1469.0316 | 1319.9075 | 1424.7068 | 1274.6755 | 1543.9449 | -- | -- | --
Change (%) |  | -8.1509 | -6.224 | -10.6516 | -10.441 | -10.044 | -12.3604 | -9.3182 | -- | -- | --
Opto-board QA (10C) |  | 1512.2587 | 1444.6492 | 1654.5176 | 1521.7528 | 1608.6273 | 1458.6722 | 1726.882 | -- | -- | --
Change (%) |  | 1.2232 | 7.4741 | 0.62989 | 3.2547 | 1.5687 | 0.29019 | 1.4264 | -- | -- | --
Reception Test |  | 2000 | 2000 | 2000 | 2000 | 2000 | 2000 | 2000 | -- | -- | --
VCSEL Opto-pack S/N:
Power (uW) | 1 | 2 | 3 | 4 | 5 | 6 | 7 | 8 | Date | Initial | P> 500 uW & dP ,20% ?
Pre Opto-pack Burn-in |  | 2075.6652 | 1907.5675 | 1996.5089 | 1948.0466 | 1974.8189 | 1979.3789 | 1982.26 | -- | -- | --
Post Opto-pack Burn-in |  | 1925.1374 | 1755.9123 | 1836.7077 | 1811.5217 | 1873.4063 | 1821.4727 | 1862.6397 | -- | -- | --
Change (%) | #DIV/0! | #DIV/0! | #DIV/0! | #DIV/0! | #DIV/0! | #DIV/0! | #DIV/0! | #DIV/0! | -- | -- | --
Pre Opto-board Burn-in |  | 1444.6274 | 1365.7815 | 1441.6989 | 1402.3297 | 1511.4536 | 1451.2307 | 1542.8954 | -- | -- | --
Change (%) |  | #DIV/0! | #DIV/0! | #DIV/0! | #DIV/0! | #DIV/0! | #DIV/0! | #DIV/0! | -- | -- | --
Post Opto-board Burn-in |  | 1296.2288 | 1178.3899 | 1339.4912 | 1306.077 | 1406.4143 | 1375.6164 | 1452.9587 | -- | -- | --
Change (%) |  | -10.2724 | -13.7205 | -7.0894 | -6.8638 | -6.9496 | -5.2104 | -5.8291 | -- | -- | --
Opto-board at 0C |  | 1480.9131 | 1403.1775 | 1491.0555 | 1429.3708 | 1521.9859 | 1472.4294 | 1540.5391 | -- | -- | --
Change (%) |  | 2.5118 | 2.7381 | 3.4235 | 1.9283 | 0.69683 | 1.4607 | -0.15272 | -- | -- | --
Opto-board at 50C |  | 1252.8448 | 1207.9079 | 1288.7848 | 1256.1584 | 1342.71 | 1269.5665 | 1353.6061 | -- | -- | --
Change (%) |  | -13.2756 | -11.5592 | -10.6065 | -10.4235 | -11.1643 | -12.5179 | -12.2684 | -- | -- | --
Opto-board QA (10C) |  | 1452.267 | 1392.4559 | 1468.4526 | 1420.4735 | 1508.0406 | 1444.2303 | 1526.9666 | -- | -- | --
Change (%) |  | 0.52883 | 1.9531 | 1.8557 | 1.2938 | -0.22581 | -0.48238 | -1.0324 | -- | -- | --
Reception Test |  | 2000 | 2000 | 2000 | 2000 | 2000 | 2000 | 2000 | -- | -- | --

## Sheet3
PIN Opto-pack S/N:
Responsivity (A/W) | 1 | 2 | 3 | 4 | 5 | 6 | 7 | 8 | Date | Initial | R> 0.5 A/W & dR <5%
Opto-pack QA | [8 empty] | -- | -- | --
Pre-mount | [8 empty] | -- | -- | --
Change (%)

## Sheet4
Opto-board QA Data Sheet
Opto-board S/N:
0
Current consumption:
| Unit | Min | Max | I |  |  | dI <5% | Date |  | Initial |  | Pass/Fail (?)
Pre-QA | mA | 322 | 384 | 363.5254 |  |  |  | 2022-01-31 |  |  |  | Pass
QA | mA | 304 | 366 | 348.3032 |  |  |  | 2022-01-31 |  |  |  | Pass
*The allowable range for current consumption for a B-layer opto-board is 330-400 mA.
Dark current:
| Unit | Max | I |  | Date |  | Initial |  | Pass/Fail (?)
Pre-QA | uA | 1 | 0.319 |  | 2022-01-31 |  |  |  | Pass
QA | uA | 1 | 0.43854 |  | 2022-01-31 |  |  |  | Pass
Optical
| Unit | Max | 1 | 2 | 3 | 4 | 5 | 6 | 7 | 8 | 9 | 10 | 11 | 12 | 13 | 14 | 15 | 16 | Pass/Fail (?)
Rise | ns | 1 | 0.04198 | 0.06246 | 0.1596 | 0.035849 | 0.3945 | 0.1415 | 0.035211 | 0.2972 | 0.4657 | 0.033658 | 0.40375 | 0.030213 | 0.029464 | 0.04906 |  |  | Pass
Fall | ns | 1 | 0.32228 | 0.34885 | 0.31136 | 0.30041 | 0.43396 | 0.36592 | 0.25657 | 0.30171 | 0.30815 | 0.33324 | 0.37879 | 0.34167 | 0.42124 | 0.33674 |  |  | Pass

## optical calc
Post Mounting @ room Temp
Power
Power 2
Power 3
channel# | 1 | 2 | 3 | 4 | 5 | 6 | 7 | 8 | 9 | 10 | 11 | 12 | 13 | 14
| 1000 | 1000 | 1000 | 1000 | 1000 | 1000 | 1000 | 1000 | 1000 | 1000 | 1000 | 1000 | 1000 | 1000
| 1000 | 1000 | 1000 | 1000 | 1000 | 1000 | 1000 | 1000 | 1000 | 1000 | 1000 | 1000 | 1000 | 1000
| 1000 | 1000 | 1000 | 1000 | 1000 | 1000 | 1000 | 1000 | 1000 | 1000 | 1000 | 1000 | 1000 | 1000
avg | 1000 | 1000 | 1000 | 1000 | 1000 | 1000 | 1000 | 1000 | 1000 | 1000 | 1000 | 1000 | 1000 | 1000
-10C
Power
Power 2
Power 3
channel# | 1 | 2 | 3 | 4 | 5 | 6 | 7 | 8 | 9 | 10 | 11 | 12 | 13 | 14
| 1000 | 1000 | 1000 | 1000 | 1000 | 1000 | 1000 | 1000 | 1000 | 1000 | 1000 | 1000 | 1000 | 1000
| 1000 | 1000 | 1000 | 1000 | 1000 | 1000 | 1000 | 1000 | 1000 | 1000 | 1000 | 1000 | 1000 | 1000
| 1000 | 1000 | 1000 | 1000 | 1000 | 1000 | 1000 | 1000 | 1000 | 1000 | 1000 | 1000 | 1000 | 1000
avg | 1000 | 1000 | 1000 | 1000 | 1000 | 1000 | 1000 | 1000 | 1000 | 1000 | 1000 | 1000 | 1000 | 1000
10C
Power
Power 2
Power 3
channel# | 1 | 2 | 3 | 4 | 5 | 6 | 7 | 8 | 9 | 10 | 11 | 12 | 13 | 14
| 1000 | 1000 | 1000 | 1000 | 1000 | 1000 | 1000 | 1000 | 1000 | 1000 | 1000 | 1000 | 1000 | 1000
| 1000 | 1000 | 1000 | 1000 | 1000 | 1000 | 1000 | 1000 | 1000 | 1000 | 1000 | 1000 | 1000 | 1000
| 1000 | 1000 | 1000 | 1000 | 1000 | 1000 | 1000 | 1000 | 1000 | 1000 | 1000 | 1000 | 1000 | 1000
avg | 1000 | 1000 | 1000 | 1000 | 1000 | 1000 | 1000 | 1000 | 1000 | 1000 | 1000 | 1000 | 1000 | 1000
50C
Power
Power 2
Power 3
channel# | 1 | 2 | 3 | 4 | 5 | 6 | 7 | 8 | 9 | 10 | 11 | 12 | 13 | 14
| 1000 | 1000 | 1000 | 1000 | 1000 | 1000 | 1000 | 1000 | 1000 | 1000 | 1000 | 1000 | 1000 | 1000
| 1000 | 1000 | 1000 | 1000 | 1000 | 1000 | 1000 | 1000 | 1000 | 1000 | 1000 | 1000 | 1000 | 1000
| 1000 | 1000 | 1000 | 1000 | 1000 | 1000 | 1000 | 1000 | 1000 | 1000 | 1000 | 1000 | 1000 | 1000
avg | 1000 | 1000 | 1000 | 1000 | 1000 | 1000 | 1000 | 1000 | 1000 | 1000 | 1000 | 1000 | 1000 | 1000

## Sheet5
Electrical: |  |  |  | Date (DD/MM/YY):01/31/2022 | [5 empty] | Initial:
| Unit | Min | Max | 1 | 2 | 3 | 4 | 5 | 6 | 7 | 8 | 9 | 10 | 11 | 12 | 13 | 14 | Pass/fail(?)
Clk Rise | ns | -- | 1 | Date (DD/MM/YY):01/31/2022 1: 0.52232; Date (DD/MM/YY):01/31/2022 2: 0.53989; Date (DD/MM/YY):01/31/2022 3: 0.55149; Date (DD/MM/YY):01/31/2022 4: 0.57224; Date (DD/MM/YY):01/31/2022 5: 0.57918; Date (DD/MM/YY):01/31/2022 6: 0.58896; Initial: 7: 0.60301 | Pass
Clk Fall | ns | -- | 1 | Date (DD/MM/YY):01/31/2022 1: 0.51129; Date (DD/MM/YY):01/31/2022 2: 0.52903; Date (DD/MM/YY):01/31/2022 3: 0.54255; Date (DD/MM/YY):01/31/2022 4: 0.55986; Date (DD/MM/YY):01/31/2022 5: 0.5776; Date (DD/MM/YY):01/31/2022 6: 0.59209; Initial: 7: 0.61196 | Pass
Data Rise | ns | -- | 1 | Date (DD/MM/YY):01/31/2022 1: 0.61422; Date (DD/MM/YY):01/31/2022 2: 0.67683; Date (DD/MM/YY):01/31/2022 3: 0.62397; Date (DD/MM/YY):01/31/2022 4: 0.62243; Date (DD/MM/YY):01/31/2022 5: 0.671; Date (DD/MM/YY):01/31/2022 6: 0.64334; Initial: 7: 0.67427 | Pass
Data Fall | ns | -- | 1 | Date (DD/MM/YY):01/31/2022 1: 0.63388; Date (DD/MM/YY):01/31/2022 2: 0.62316; Date (DD/MM/YY):01/31/2022 3: 0.66453; Date (DD/MM/YY):01/31/2022 4: 0.63709; Date (DD/MM/YY):01/31/2022 5: 0.62039; Date (DD/MM/YY):01/31/2022 6: 0.64451; Initial: 7: 0.6842 | Pass
Jitter @ IPIN = 100uA | ns | -- | 1 | Date (DD/MM/YY):01/31/2022 1: 0.06863; Date (DD/MM/YY):01/31/2022 2: 0.18295; Date (DD/MM/YY):01/31/2022 3: 0.09488; Date (DD/MM/YY):01/31/2022 4: 0.09611; Date (DD/MM/YY):01/31/2022 5: 0.12253; Date (DD/MM/YY):01/31/2022 6: 0.0877; Initial: 7: 0.1056 | Pass
Jitter @ IPIN = 1000uA | ns | -- | 1 | Date (DD/MM/YY):01/31/2022 1: 0.06184; Date (DD/MM/YY):01/31/2022 2: 0.17386; Date (DD/MM/YY):01/31/2022 3: 0.09527; Date (DD/MM/YY):01/31/2022 4: 0.08143; Date (DD/MM/YY):01/31/2022 5: 0.11446; Date (DD/MM/YY):01/31/2022 6: 0.07402; Initial: 7: 0.09938 | Pass
Pos Width max @ IPIN = 100uA |  |  |  | Date (DD/MM/YY):01/31/2022 1: 12.318; Date (DD/MM/YY):01/31/2022 2: 12.79; Date (DD/MM/YY):01/31/2022 3: 13.09; Date (DD/MM/YY):01/31/2022 4: 12.088; Date (DD/MM/YY):01/31/2022 5: 12.891; Date (DD/MM/YY):01/31/2022 6: 12.503; Initial: 7: 12.862
Pos Width max @ IPIN = 1000uA |  |  |  | Date (DD/MM/YY):01/31/2022 1: 12.31; Date (DD/MM/YY):01/31/2022 2: 12.648; Date (DD/MM/YY):01/31/2022 3: 13.028; Date (DD/MM/YY):01/31/2022 4: 12.083; Date (DD/MM/YY):01/31/2022 5: 12.838; Date (DD/MM/YY):01/31/2022 6: 12.423; Initial: 7: 12.826
Pos Width min @ IPIN = 100uA |  |  |  | Date (DD/MM/YY):01/31/2022 1: 11.857; Date (DD/MM/YY):01/31/2022 2: 11.96; Date (DD/MM/YY):01/31/2022 3: 12.492; Date (DD/MM/YY):01/31/2022 4: 11.607; Date (DD/MM/YY):01/31/2022 5: 12.262; Date (DD/MM/YY):01/31/2022 6: 12.002; Initial: 7: 12.36
Pos Width min @ IPIN = 1000uA |  |  |  | Date (DD/MM/YY):01/31/2022 1: 11.923; Date (DD/MM/YY):01/31/2022 2: 11.962; Date (DD/MM/YY):01/31/2022 3: 12.522; Date (DD/MM/YY):01/31/2022 4: 11.634; Date (DD/MM/YY):01/31/2022 5: 12.322; Date (DD/MM/YY):01/31/2022 6: 11.983; Initial: 7: 12.356
Pos Width mean @ IPIN = 100uA |  |  |  | Date (DD/MM/YY):01/31/2022 1: 12.0886; Date (DD/MM/YY):01/31/2022 2: 12.3341; Date (DD/MM/YY):01/31/2022 3: 12.753; Date (DD/MM/YY):01/31/2022 4: 11.8595; Date (DD/MM/YY):01/31/2022 5: 12.5698; Date (DD/MM/YY):01/31/2022 6: 12.2151; Initial: 7: 12.6089
Pos Width mean @ IPIN = 1000uA |  |  |  | Date (DD/MM/YY):01/31/2022 1: 12.0981; Date (DD/MM/YY):01/31/2022 2: 12.3195; Date (DD/MM/YY):01/31/2022 3: 12.7638; Date (DD/MM/YY):01/31/2022 4: 11.8656; Date (DD/MM/YY):01/31/2022 5: 12.5682; Date (DD/MM/YY):01/31/2022 6: 12.2049; Initial: 7: 12.601
GoNoGoDuty Cycle | % | 45 | 55 | Date (DD/MM/YY):01/31/2022 1: 48.4264; Date (DD/MM/YY):01/31/2022 2: 49.1974; Date (DD/MM/YY):01/31/2022 3: 50.9795; Date (DD/MM/YY):01/31/2022 4: 47.6328; Date (DD/MM/YY):01/31/2022 5: 50.329; Date (DD/MM/YY):01/31/2022 6: 48.7248; Initial: 7: 50.5549 | Pass
Duty Cycle @ IPIN = 100uA | % | 45 | 55 | Date (DD/MM/YY):01/31/2022 1: 48.4072; Date (DD/MM/YY):01/31/2022 2: 49.3592; Date (DD/MM/YY):01/31/2022 3: 51.0515; Date (DD/MM/YY):01/31/2022 4: 47.4308; Date (DD/MM/YY):01/31/2022 5: 50.2864; Date (DD/MM/YY):01/31/2022 6: 48.895; Initial: 7: 50.4764 | Pass
Duty Cycle @ IPIN = 1000uA | % | 45 | 55 | Date (DD/MM/YY):01/31/2022 1: 48.4102; Date (DD/MM/YY):01/31/2022 2: 49.2965; Date (DD/MM/YY):01/31/2022 3: 51.0554; Date (DD/MM/YY):01/31/2022 4: 47.4665; Date (DD/MM/YY):01/31/2022 5: 50.2833; Date (DD/MM/YY):01/31/2022 6: 48.8252; Initial: 7: 50.3913 | Pass
Clock+ common mode | V | 0.9 | 1.5 | Date (DD/MM/YY):01/31/2022 1: 1.0859; Date (DD/MM/YY):01/31/2022 2: 1.0865; Date (DD/MM/YY):01/31/2022 3: 1.0781; Date (DD/MM/YY):01/31/2022 4: 1.0387; Date (DD/MM/YY):01/31/2022 5: 1.0397; Date (DD/MM/YY):01/31/2022 6: 1.0275; Initial: 7: 1.0182 | Pass
Clock- common mode | V | 0.9 | 1.5 | Date (DD/MM/YY):01/31/2022 1: 1.0816; Date (DD/MM/YY):01/31/2022 2: 1.083; Date (DD/MM/YY):01/31/2022 3: 1.0742; Date (DD/MM/YY):01/31/2022 4: 1.0362; Date (DD/MM/YY):01/31/2022 5: 1.0394; Date (DD/MM/YY):01/31/2022 6: 1.0273; Initial: 7: 1.0185 | Pass
Data+ common mode | V | 0.9 | 1.5 | Date (DD/MM/YY):01/31/2022 1: 1.0985; Date (DD/MM/YY):01/31/2022 2: 1.1117; Date (DD/MM/YY):01/31/2022 3: 1.1029; Date (DD/MM/YY):01/31/2022 4: 1.054; Date (DD/MM/YY):01/31/2022 5: 1.0792; Date (DD/MM/YY):01/31/2022 6: 1.0655; Initial: 7: 1.066 | Pass
Data- common mode | V | 0.9 | 1.5 | Date (DD/MM/YY):01/31/2022 1: 1.0857; Date (DD/MM/YY):01/31/2022 2: 1.0894; Date (DD/MM/YY):01/31/2022 3: 1.0929; Date (DD/MM/YY):01/31/2022 4: 1.0582; Date (DD/MM/YY):01/31/2022 5: 1.0672; Date (DD/MM/YY):01/31/2022 6: 1.0621; Initial: 7: 1.0592 | Pass
Clock+ amplitude | V | 0.2 | 0.5 | Date (DD/MM/YY):01/31/2022 1: 0.35947; Date (DD/MM/YY):01/31/2022 2: 0.35445; Date (DD/MM/YY):01/31/2022 3: 0.36111; Date (DD/MM/YY):01/31/2022 4: 0.33208; Date (DD/MM/YY):01/31/2022 5: 0.32653; Date (DD/MM/YY):01/31/2022 6: 0.32382; Initial: 7: 0.32405 | Pass
Clock- amplitude | V | 0.2 | 0.5 | Date (DD/MM/YY):01/31/2022 1: 0.34198; Date (DD/MM/YY):01/31/2022 2: 0.34352; Date (DD/MM/YY):01/31/2022 3: 0.32868; Date (DD/MM/YY):01/31/2022 4: 0.31873; Date (DD/MM/YY):01/31/2022 5: 0.32622; Date (DD/MM/YY):01/31/2022 6: 0.32112; Initial: 7: 0.31978 | Pass
Data+ amplitude | V | 0.2 | 0.5 | Date (DD/MM/YY):01/31/2022 1: 0.39679; Date (DD/MM/YY):01/31/2022 2: 0.40338; Date (DD/MM/YY):01/31/2022 3: 0.40197; Date (DD/MM/YY):01/31/2022 4: 0.36135; Date (DD/MM/YY):01/31/2022 5: 0.38239; Date (DD/MM/YY):01/31/2022 6: 0.37085; Initial: 7: 0.3757 | Pass
Data- amplitude | V | 0.2 | 0.5 | Date (DD/MM/YY):01/31/2022 1: 0.37977; Date (DD/MM/YY):01/31/2022 2: 0.37714; Date (DD/MM/YY):01/31/2022 3: 0.38415; Date (DD/MM/YY):01/31/2022 4: 0.36558; Date (DD/MM/YY):01/31/2022 5: 0.36597; Date (DD/MM/YY):01/31/2022 6: 0.36256; Initial: 7: 0.36158 | Pass
Bit errors @ IPIN = 100uA | -- | -- | 0 | Date (DD/MM/YY):01/31/2022 1: 0; Date (DD/MM/YY):01/31/2022 2: 0; Date (DD/MM/YY):01/31/2022 3: 0; Date (DD/MM/YY):01/31/2022 4: 0; Date (DD/MM/YY):01/31/2022 5: 0; Date (DD/MM/YY):01/31/2022 6: 0; Initial: 7: 0 | Pass
Clk errors @ IPIN = 100uA | -- | -- | 0 | Date (DD/MM/YY):01/31/2022 1: 0; Date (DD/MM/YY):01/31/2022 2: 0; Date (DD/MM/YY):01/31/2022 3: 0; Date (DD/MM/YY):01/31/2022 4: 0; Date (DD/MM/YY):01/31/2022 5: 0; Date (DD/MM/YY):01/31/2022 6: 0; Initial: 7: 0 | Pass
Bit errors @ IPIN = 1000uA | -- | -- | 0 | Date (DD/MM/YY):01/31/2022 1: 0; Date (DD/MM/YY):01/31/2022 2: 0; Date (DD/MM/YY):01/31/2022 3: 0; Date (DD/MM/YY):01/31/2022 4: 0; Date (DD/MM/YY):01/31/2022 5: 0; Date (DD/MM/YY):01/31/2022 6: 0; Initial: 7: 0 | Pass
Clk errors @ IPIN = 1000uA | -- | -- | 0 | Date (DD/MM/YY):01/31/2022 1: 0; Date (DD/MM/YY):01/31/2022 2: 0; Date (DD/MM/YY):01/31/2022 3: 0; Date (DD/MM/YY):01/31/2022 4: 0; Date (DD/MM/YY):01/31/2022 5: 0; Date (DD/MM/YY):01/31/2022 6: 0; Initial: 7: 0 | Pass
VDC Bit errors | -- | -- | 0 | 0 | 0 | 0 | 0 | 0 | 0 | 0 | 0 | 0 | 0 | 0 | 0 | 0 | 0 | Pass