## Sheet1
Opto-board Assembly Status
0
Opto-board S/N: |  |  |  | Site(check one): |  | OSU |  | Seigen
Opto-board flavor (check one): |  |  | B-Layer |  | Left |  | Right
VDC S/N | 0
0
DORIC S/N |  |  | -- | --
Step |  |  |  | Date | Initial | Comments
1) Reinforce 80-pin Connector
2) Mechanical tolerance test
3) short test
4) VDC mounting
5) DORIC mounting
6) Measure VCSEL power
7) Measure PIN respnsivity
8) Glue VCSEL opto-pack (?)
9) Glue Housing
10.1) Glue 2nd VCSEL opto-pack(?)
10.2) Glue housing (?)
11.1) Glue PIN opto-pack
11.2) Glue housing
12) Solder VCSEL opto-pack
13) Solder 2nd VCSEL opto-pack (?)
14) Solder PIN opto-pack
15) Wire bonding
16) Basic Functionality
17) Encapsulation

## Sheet2
Opto-Board QA data Sheet: Optical Power and Responsivity
Opto-board S/N
0
VCSEL Opto-pack S/N:
Power (uW) | 1 | 2 | 3 | 4 | 5 | 6 | 7 | 8 | Date | Initial | P> 500 uW & dP ,20% ?
Pre Opto-pack Burn-in |  | 2151.9743 | 1969.9435 | 1991.9605 | 2013.9111 | 2032.251 | 2156.4278 | 2108.6331 | -- | -- | --
Post Opto-pack Burn-in |  | 2061.3982 | 1896.2573 | 1924.6589 | 1924.0649 | 1943.6339 | 2015.1987 | 2005.5365 | -- | -- | --
Change (%) | #DIV/0! | #DIV/0! | #DIV/0! | #DIV/0! | #DIV/0! | #DIV/0! | #DIV/0! | #DIV/0! | -- | -- | --
Pre Opto-board Burn-in |  | 1458.0847 | 1166.2522 | 1498.1999 | 1297.2152 | 1445.2436 | 1354.2359 | 1580.4871 | -- | -- | --
Change (%) |  | #DIV/0! | #DIV/0! | #DIV/0! | #DIV/0! | #DIV/0! | #DIV/0! | #DIV/0! | -- | -- | --
Post Opto-board Burn-in |  | 1389.1307 | 1226.561 | 1479.7783 | 1239.4529 | 1369.0417 | 1303.1389 | 1538.5764 | -- | -- | --
Change (%) |  | -4.7291 | 5.1712 | -1.2296 | -4.4528 | -5.2726 | -3.7731 | -2.6518 | -- | -- | --
Opto-board at 0C |  | 1544.1998 | 1321.161 | 1602.0448 | 1298.731 | 1504.3557 | 1413.8975 | 1658.3345 | -- | -- | --
Change (%) |  | 5.906 | 13.2826 | 6.9313 | 0.11685 | 4.0901 | 4.4055 | 4.9255 | -- | -- | --
Opto-board at 50C |  | 1340.7835 | 1161.4843 | 1428.1661 | 1155.1504 | 1311.6821 | 1218.4433 | 1446.0095 | -- | -- | --
Change (%) |  | -8.0449 | -0.40883 | -4.6745 | -10.9515 | -9.2414 | -10.0273 | -8.5086 | -- | -- | --
Opto-board QA (10C) |  | 1517.2145 | 1314.537 | 1590.5276 | 1286.5238 | 1478.9777 | 1400.3033 | 1648.234 | -- | -- | --
Change (%) |  | 4.0553 | 12.7146 | 6.1626 | -0.82418 | 2.3341 | 3.4017 | 4.2865 | -- | -- | --
Reception Test |  | 2000 | 2000 | 2000 | 2000 | 2000 | 2000 | 2000 | -- | -- | --
VCSEL Opto-pack S/N:
Power (uW) | 1 | 2 | 3 | 4 | 5 | 6 | 7 | 8 | Date | Initial | P> 500 uW & dP ,20% ?
Pre Opto-pack Burn-in |  | 2167.8769 | 2069.8103 | 2171.5419 | 2092.4206 | 2117.9439 | 2228.0348 | 2138.5784 | -- | -- | --
Post Opto-pack Burn-in |  | 2023.99 | 1932.9721 | 2037.6529 | 1947.7022 | 1963.7389 | 2089.629 | 2039.0283 | -- | -- | --
Change (%) | #DIV/0! | #DIV/0! | #DIV/0! | #DIV/0! | #DIV/0! | #DIV/0! | #DIV/0! | #DIV/0! | -- | -- | --
Pre Opto-board Burn-in |  | 1565.2549 | 1454.3713 | 1566.2506 | 1470.8426 | 1527.1292 | 1648.8034 | 1597.8547 | -- | -- | --
Change (%) |  | #DIV/0! | #DIV/0! | #DIV/0! | #DIV/0! | #DIV/0! | #DIV/0! | #DIV/0! | -- | -- | --
Post Opto-board Burn-in |  | 1463.0454 | 1370.8248 | 1477.0685 | 1400.3903 | 1446.5392 | 1560.0432 | 1518.0219 | -- | -- | --
Change (%) |  | -6.5299 | -5.7445 | -5.694 | -4.7899 | -5.2772 | -5.3833 | -4.9962 | -- | -- | --
Opto-board at 0C |  | 1596.237 | 1433.2231 | 1611.1236 | 1473.4897 | 1527.7626 | 1670.4907 | 1643.8787 | -- | -- | --
Change (%) |  | 1.9794 | -1.4541 | 2.865 | 0.17997 | 0.04148 | 1.3153 | 2.8804 | -- | -- | --
Opto-board at 50C |  | 1382.8255 | 1233.0353 | 1403.4264 | 1295.176 | 1339.9966 | 1453.9182 | 1431.5914 | -- | -- | --
Change (%) |  | -11.6549 | -15.2187 | -10.3958 | -11.9433 | -12.2539 | -11.8198 | -10.4054 | -- | -- | --
Opto-board QA (10C) |  | 1568.0329 | 1398.7065 | 1580.4965 | 1470.4657 | 1516.4456 | 1654.0373 | 1615.301 | -- | -- | --
Change (%) |  | 0.17748 | -3.8274 | 0.90955 | -0.025621 | -0.69959 | 0.31744 | 1.0919 | -- | -- | --
Reception Test |  | 2000 | 2000 | 2000 | 2000 | 2000 | 2000 | 2000 | -- | -- | --

## Sheet3
PIN Opto-pack S/N:
Responsivity (A/W) | 1 | 2 | 3 | 4 | 5 | 6 | 7 | 8 | Date | Initial | R> 0.5 A/W & dR <5%
Opto-pack QA | [8 empty] | -- | -- | --
Pre-mount | [8 empty] | -- | -- | --
Change (%)

## Sheet4
Opto-board QA Data Sheet
Opto-board S/N:
0
Current consumption:
| Unit | Min | Max | I |  |  | dI <5% | Date |  | Initial |  | Pass/Fail (?)
Pre-QA | mA | 322 | 384 | 368.6523 |  |  |  | 2022-02-01 |  |  |  | Pass
QA | mA | 304 | 366 | 353.9551 |  |  |  | 2022-02-01 |  |  |  | Pass
*The allowable range for current consumption for a B-layer opto-board is 330-400 mA.
Dark current:
| Unit | Max | I |  | Date |  | Initial |  | Pass/Fail (?)
Pre-QA | uA | 1 | 0.12191 |  | 2022-02-01 |  |  |  | Pass
QA | uA | 1 | 0.44543 |  | 2022-02-01 |  |  |  | Pass
Optical
| Unit | Max | 1 | 2 | 3 | 4 | 5 | 6 | 7 | 8 | 9 | 10 | 11 | 12 | 13 | 14 | 15 | 16 | Pass/Fail (?)
Rise | ns | 1 | 0.033873 | 0.031732 | 0.07764 | 0.03507 | 0.2462 | 0.37562 | 0.034237 | 0.39068 | 0.375 | 0.1294 | 0.38479 | 0.03552 | 0.036284 | 0.1733 |  |  | Pass
Fall | ns | 1 | 0.33113 | 0.37661 | 0.3395 | 0.31461 | 0.36262 | 0.37583 | 0.27149 | 0.31583 | 0.30623 | 0.40833 | 0.37918 | 0.33836 | 0.38853 | 0.33291 |  |  | Pass

## optical calc
Post Mounting @ room Temp
Power
Power 2
Power 3
channel# | 1 | 2 | 3 | 4 | 5 | 6 | 7 | 8 | 9 | 10 | 11 | 12 | 13 | 14
| 1000 | 1000 | 1000 | 1000 | 1000 | 1000 | 1000 | 1000 | 1000 | 1000 | 1000 | 1000 | 1000 | 1000
| 1000 | 1000 | 1000 | 1000 | 1000 | 1000 | 1000 | 1000 | 1000 | 1000 | 1000 | 1000 | 1000 | 1000
| 1000 | 1000 | 1000 | 1000 | 1000 | 1000 | 1000 | 1000 | 1000 | 1000 | 1000 | 1000 | 1000 | 1000
avg | 1000 | 1000 | 1000 | 1000 | 1000 | 1000 | 1000 | 1000 | 1000 | 1000 | 1000 | 1000 | 1000 | 1000
-10C
Power
Power 2
Power 3
channel# | 1 | 2 | 3 | 4 | 5 | 6 | 7 | 8 | 9 | 10 | 11 | 12 | 13 | 14
| 1000 | 1000 | 1000 | 1000 | 1000 | 1000 | 1000 | 1000 | 1000 | 1000 | 1000 | 1000 | 1000 | 1000
| 1000 | 1000 | 1000 | 1000 | 1000 | 1000 | 1000 | 1000 | 1000 | 1000 | 1000 | 1000 | 1000 | 1000
| 1000 | 1000 | 1000 | 1000 | 1000 | 1000 | 1000 | 1000 | 1000 | 1000 | 1000 | 1000 | 1000 | 1000
avg | 1000 | 1000 | 1000 | 1000 | 1000 | 1000 | 1000 | 1000 | 1000 | 1000 | 1000 | 1000 | 1000 | 1000
10C
Power
Power 2
Power 3
channel# | 1 | 2 | 3 | 4 | 5 | 6 | 7 | 8 | 9 | 10 | 11 | 12 | 13 | 14
| 1000 | 1000 | 1000 | 1000 | 1000 | 1000 | 1000 | 1000 | 1000 | 1000 | 1000 | 1000 | 1000 | 1000
| 1000 | 1000 | 1000 | 1000 | 1000 | 1000 | 1000 | 1000 | 1000 | 1000 | 1000 | 1000 | 1000 | 1000
| 1000 | 1000 | 1000 | 1000 | 1000 | 1000 | 1000 | 1000 | 1000 | 1000 | 1000 | 1000 | 1000 | 1000
avg | 1000 | 1000 | 1000 | 1000 | 1000 | 1000 | 1000 | 1000 | 1000 | 1000 | 1000 | 1000 | 1000 | 1000
50C
Power
Power 2
Power 3
channel# | 1 | 2 | 3 | 4 | 5 | 6 | 7 | 8 | 9 | 10 | 11 | 12 | 13 | 14
| 1000 | 1000 | 1000 | 1000 | 1000 | 1000 | 1000 | 1000 | 1000 | 1000 | 1000 | 1000 | 1000 | 1000
| 1000 | 1000 | 1000 | 1000 | 1000 | 1000 | 1000 | 1000 | 1000 | 1000 | 1000 | 1000 | 1000 | 1000
| 1000 | 1000 | 1000 | 1000 | 1000 | 1000 | 1000 | 1000 | 1000 | 1000 | 1000 | 1000 | 1000 | 1000
avg | 1000 | 1000 | 1000 | 1000 | 1000 | 1000 | 1000 | 1000 | 1000 | 1000 | 1000 | 1000 | 1000 | 1000

## Sheet5
Electrical: |  |  |  | Date (DD/MM/YY):02/01/2022 | [5 empty] | Initial:
| Unit | Min | Max | 1 | 2 | 3 | 4 | 5 | 6 | 7 | 8 | 9 | 10 | 11 | 12 | 13 | 14 | Pass/fail(?)
Clk Rise | ns | -- | 1 | Date (DD/MM/YY):02/01/2022 1: 0.54546; Date (DD/MM/YY):02/01/2022 2: 0.5567; Date (DD/MM/YY):02/01/2022 3: 0.58022; Date (DD/MM/YY):02/01/2022 4: 0.58275; Date (DD/MM/YY):02/01/2022 5: 0.59886; Date (DD/MM/YY):02/01/2022 6: 0.60963; Initial: 7: 0.62816 | Pass
Clk Fall | ns | -- | 1 | Date (DD/MM/YY):02/01/2022 1: 0.52419; Date (DD/MM/YY):02/01/2022 2: 0.53557; Date (DD/MM/YY):02/01/2022 3: 0.56033; Date (DD/MM/YY):02/01/2022 4: 0.54283; Date (DD/MM/YY):02/01/2022 5: 0.58782; Date (DD/MM/YY):02/01/2022 6: 0.60379; Initial: 7: 0.63179 | Pass
Data Rise | ns | -- | 1 | Date (DD/MM/YY):02/01/2022 1: 0.67819; Date (DD/MM/YY):02/01/2022 2: 0.69303; Date (DD/MM/YY):02/01/2022 3: 0.6588; Date (DD/MM/YY):02/01/2022 4: 0.63114; Date (DD/MM/YY):02/01/2022 5: 0.67195; Date (DD/MM/YY):02/01/2022 6: 0.65013; Initial: 7: 0.67562 | Pass
Data Fall | ns | -- | 1 | Date (DD/MM/YY):02/01/2022 1: 0.66163; Date (DD/MM/YY):02/01/2022 2: 0.61889; Date (DD/MM/YY):02/01/2022 3: 0.66549; Date (DD/MM/YY):02/01/2022 4: 0.66042; Date (DD/MM/YY):02/01/2022 5: 0.6481; Date (DD/MM/YY):02/01/2022 6: 0.66523; Initial: 7: 0.69562 | Pass
Jitter @ IPIN = 100uA | ns | -- | 1 | Date (DD/MM/YY):02/01/2022 1: 0.14502; Date (DD/MM/YY):02/01/2022 2: 0.09635; Date (DD/MM/YY):02/01/2022 3: 0.06817; Date (DD/MM/YY):02/01/2022 4: 0.06059; Date (DD/MM/YY):02/01/2022 5: 0.11608; Date (DD/MM/YY):02/01/2022 6: 0.1969; Initial: 7: 0.06033 | Pass
Jitter @ IPIN = 1000uA | ns | -- | 1 | Date (DD/MM/YY):02/01/2022 1: 0.14598; Date (DD/MM/YY):02/01/2022 2: 0.08317; Date (DD/MM/YY):02/01/2022 3: 0.05975; Date (DD/MM/YY):02/01/2022 4: 0.05293; Date (DD/MM/YY):02/01/2022 5: 0.11561; Date (DD/MM/YY):02/01/2022 6: 0.18936; Initial: 7: 0.05966 | Pass
Pos Width max @ IPIN = 100uA |  |  |  | Date (DD/MM/YY):02/01/2022 1: 12.906; Date (DD/MM/YY):02/01/2022 2: 12.486; Date (DD/MM/YY):02/01/2022 3: 12.859; Date (DD/MM/YY):02/01/2022 4: 12.899; Date (DD/MM/YY):02/01/2022 5: 12.319; Date (DD/MM/YY):02/01/2022 6: 12.492; Initial: 7: 12.605
Pos Width max @ IPIN = 1000uA |  |  |  | Date (DD/MM/YY):02/01/2022 1: 12.895; Date (DD/MM/YY):02/01/2022 2: 12.438; Date (DD/MM/YY):02/01/2022 3: 12.822; Date (DD/MM/YY):02/01/2022 4: 12.887; Date (DD/MM/YY):02/01/2022 5: 12.34; Date (DD/MM/YY):02/01/2022 6: 12.512; Initial: 7: 12.591
Pos Width min @ IPIN = 100uA |  |  |  | Date (DD/MM/YY):02/01/2022 1: 12.264; Date (DD/MM/YY):02/01/2022 2: 11.978; Date (DD/MM/YY):02/01/2022 3: 12.393; Date (DD/MM/YY):02/01/2022 4: 12.561; Date (DD/MM/YY):02/01/2022 5: 11.839; Date (DD/MM/YY):02/01/2022 6: 11.822; Initial: 7: 12.258
Pos Width min @ IPIN = 1000uA |  |  |  | Date (DD/MM/YY):02/01/2022 1: 12.301; Date (DD/MM/YY):02/01/2022 2: 11.941; Date (DD/MM/YY):02/01/2022 3: 12.458; Date (DD/MM/YY):02/01/2022 4: 12.526; Date (DD/MM/YY):02/01/2022 5: 11.838; Date (DD/MM/YY):02/01/2022 6: 11.838; Initial: 7: 12.251
Pos Width mean @ IPIN = 100uA |  |  |  | Date (DD/MM/YY):02/01/2022 1: 12.5904; Date (DD/MM/YY):02/01/2022 2: 12.2272; Date (DD/MM/YY):02/01/2022 3: 12.64; Date (DD/MM/YY):02/01/2022 4: 12.7343; Date (DD/MM/YY):02/01/2022 5: 12.0781; Date (DD/MM/YY):02/01/2022 6: 12.1759; Initial: 7: 12.4188
Pos Width mean @ IPIN = 1000uA |  |  |  | Date (DD/MM/YY):02/01/2022 1: 12.5865; Date (DD/MM/YY):02/01/2022 2: 12.216; Date (DD/MM/YY):02/01/2022 3: 12.6357; Date (DD/MM/YY):02/01/2022 4: 12.7283; Date (DD/MM/YY):02/01/2022 5: 12.0785; Date (DD/MM/YY):02/01/2022 6: 12.1793; Initial: 7: 12.416
GoNoGoDuty Cycle | % | 45 | 55 | Date (DD/MM/YY):02/01/2022 1: 50.4836; Date (DD/MM/YY):02/01/2022 2: 48.9534; Date (DD/MM/YY):02/01/2022 3: 50.5972; Date (DD/MM/YY):02/01/2022 4: 50.988; Date (DD/MM/YY):02/01/2022 5: 48.3466; Date (DD/MM/YY):02/01/2022 6: 48.6761; Initial: 7: 49.6742 | Pass
Duty Cycle @ IPIN = 100uA | % | 45 | 55 | Date (DD/MM/YY):02/01/2022 1: 50.3821; Date (DD/MM/YY):02/01/2022 2: 48.9196; Date (DD/MM/YY):02/01/2022 3: 50.5673; Date (DD/MM/YY):02/01/2022 4: 50.9466; Date (DD/MM/YY):02/01/2022 5: 48.3194; Date (DD/MM/YY):02/01/2022 6: 48.705; Initial: 7: 49.6861 | Pass
Duty Cycle @ IPIN = 1000uA | % | 45 | 55 | Date (DD/MM/YY):02/01/2022 1: 50.344; Date (DD/MM/YY):02/01/2022 2: 48.8731; Date (DD/MM/YY):02/01/2022 3: 50.5604; Date (DD/MM/YY):02/01/2022 4: 50.9176; Date (DD/MM/YY):02/01/2022 5: 48.3196; Date (DD/MM/YY):02/01/2022 6: 48.7296; Initial: 7: 49.6644 | Pass
Clock+ common mode | V | 0.9 | 1.5 | Date (DD/MM/YY):02/01/2022 1: 1.0741; Date (DD/MM/YY):02/01/2022 2: 1.0825; Date (DD/MM/YY):02/01/2022 3: 1.0782; Date (DD/MM/YY):02/01/2022 4: 1.0649; Date (DD/MM/YY):02/01/2022 5: 1.06; Date (DD/MM/YY):02/01/2022 6: 1.0707; Initial: 7: 1.0688 | Pass
Clock- common mode | V | 0.9 | 1.5 | Date (DD/MM/YY):02/01/2022 1: 1.0736; Date (DD/MM/YY):02/01/2022 2: 1.0801; Date (DD/MM/YY):02/01/2022 3: 1.0765; Date (DD/MM/YY):02/01/2022 4: 1.0644; Date (DD/MM/YY):02/01/2022 5: 1.0587; Date (DD/MM/YY):02/01/2022 6: 1.0682; Initial: 7: 1.0662 | Pass
Data+ common mode | V | 0.9 | 1.5 | Date (DD/MM/YY):02/01/2022 1: 1.1013; Date (DD/MM/YY):02/01/2022 2: 1.1045; Date (DD/MM/YY):02/01/2022 3: 1.1144; Date (DD/MM/YY):02/01/2022 4: 1.077; Date (DD/MM/YY):02/01/2022 5: 1.0797; Date (DD/MM/YY):02/01/2022 6: 1.0882; Initial: 7: 1.0966 | Pass
Data- common mode | V | 0.9 | 1.5 | Date (DD/MM/YY):02/01/2022 1: 1.0882; Date (DD/MM/YY):02/01/2022 2: 1.0831; Date (DD/MM/YY):02/01/2022 3: 1.1061; Date (DD/MM/YY):02/01/2022 4: 1.0794; Date (DD/MM/YY):02/01/2022 5: 1.068; Date (DD/MM/YY):02/01/2022 6: 1.0831; Initial: 7: 1.0879 | Pass
Clock+ amplitude | V | 0.2 | 0.5 | Date (DD/MM/YY):02/01/2022 1: 0.36361; Date (DD/MM/YY):02/01/2022 2: 0.36653; Date (DD/MM/YY):02/01/2022 3: 0.3775; Date (DD/MM/YY):02/01/2022 4: 0.34868; Date (DD/MM/YY):02/01/2022 5: 0.34448; Date (DD/MM/YY):02/01/2022 6: 0.34863; Initial: 7: 0.35224 | Pass
Clock- amplitude | V | 0.2 | 0.5 | Date (DD/MM/YY):02/01/2022 1: 0.35173; Date (DD/MM/YY):02/01/2022 2: 0.35176; Date (DD/MM/YY):02/01/2022 3: 0.33003; Date (DD/MM/YY):02/01/2022 4: 0.33383; Date (DD/MM/YY):02/01/2022 5: 0.33409; Date (DD/MM/YY):02/01/2022 6: 0.34125; Initial: 7: 0.34366 | Pass
Data+ amplitude | V | 0.2 | 0.5 | Date (DD/MM/YY):02/01/2022 1: 0.41005; Date (DD/MM/YY):02/01/2022 2: 0.41343; Date (DD/MM/YY):02/01/2022 3: 0.41792; Date (DD/MM/YY):02/01/2022 4: 0.3771; Date (DD/MM/YY):02/01/2022 5: 0.38717; Date (DD/MM/YY):02/01/2022 6: 0.38697; Initial: 7: 0.39543 | Pass
Data- amplitude | V | 0.2 | 0.5 | Date (DD/MM/YY):02/01/2022 1: 0.39226; Date (DD/MM/YY):02/01/2022 2: 0.38599; Date (DD/MM/YY):02/01/2022 3: 0.40186; Date (DD/MM/YY):02/01/2022 4: 0.37916; Date (DD/MM/YY):02/01/2022 5: 0.36954; Date (DD/MM/YY):02/01/2022 6: 0.37653; Initial: 7: 0.37861 | Pass
Bit errors @ IPIN = 100uA | -- | -- | 0 | Date (DD/MM/YY):02/01/2022 1: 0; Date (DD/MM/YY):02/01/2022 2: 0; Date (DD/MM/YY):02/01/2022 3: 0; Date (DD/MM/YY):02/01/2022 4: 0; Date (DD/MM/YY):02/01/2022 5: 0; Date (DD/MM/YY):02/01/2022 6: 0; Initial: 7: 0 | Pass
Clk errors @ IPIN = 100uA | -- | -- | 0 | Date (DD/MM/YY):02/01/2022 1: 0; Date (DD/MM/YY):02/01/2022 2: 0; Date (DD/MM/YY):02/01/2022 3: 0; Date (DD/MM/YY):02/01/2022 4: 0; Date (DD/MM/YY):02/01/2022 5: 0; Date (DD/MM/YY):02/01/2022 6: 0; Initial: 7: 0 | Pass
Bit errors @ IPIN = 1000uA | -- | -- | 0 | Date (DD/MM/YY):02/01/2022 1: 0; Date (DD/MM/YY):02/01/2022 2: 0; Date (DD/MM/YY):02/01/2022 3: 0; Date (DD/MM/YY):02/01/2022 4: 0; Date (DD/MM/YY):02/01/2022 5: 0; Date (DD/MM/YY):02/01/2022 6: 0; Initial: 7: 0 | Pass
Clk errors @ IPIN = 1000uA | -- | -- | 0 | Date (DD/MM/YY):02/01/2022 1: 0; Date (DD/MM/YY):02/01/2022 2: 0; Date (DD/MM/YY):02/01/2022 3: 0; Date (DD/MM/YY):02/01/2022 4: 0; Date (DD/MM/YY):02/01/2022 5: 0; Date (DD/MM/YY):02/01/2022 6: 0; Initial: 7: 0 | Pass
VDC Bit errors | -- | -- | 0 | 0 | 0 | 0 | 0 | 0 | 0 | 0 | 0 | 0 | 0 | 0 | 0 | 0 | 0 | Pass