## Sheet1
Opto-board Assembly Status
0
Opto-board S/N: |  |  |  | Site(check one): |  | OSU |  | Seigen
Opto-board flavor (check one): |  |  | B-Layer |  | Left |  | Right
VDC S/N | 0
0
DORIC S/N |  |  | -- | --
Step |  |  |  | Date | Initial | Comments
1) Reinforce 80-pin Connector
2) Mechanical tolerance test
3) short test
4) VDC mounting
5) DORIC mounting
6) Measure VCSEL power
7) Measure PIN respnsivity
8) Glue VCSEL opto-pack (?)
9) Glue Housing
10.1) Glue 2nd VCSEL opto-pack(?)
10.2) Glue housing (?)
11.1) Glue PIN opto-pack
11.2) Glue housing
12) Solder VCSEL opto-pack
13) Solder 2nd VCSEL opto-pack (?)
14) Solder PIN opto-pack
15) Wire bonding
16) Basic Functionality
17) Encapsulation

## Sheet2
Opto-Board QA data Sheet: Optical Power and Responsivity
Opto-board S/N
0
VCSEL Opto-pack S/N:
Power (uW) | 1 | 2 | 3 | 4 | 5 | 6 | 7 | 8 | Date | Initial | P> 500 uW & dP ,20% ?
Pre Opto-pack Burn-in |  | 2005.2488 | 1916.2424 | 1977.8889 | 2008.9919 | 2034.0973 | 2035.6183 | 2016.8168 | -- | -- | --
Post Opto-pack Burn-in |  | 1813.0073 | 1737.5244 | 1824.5456 | 1861.1635 | 1866.4916 | 1860.4562 | 1884.2704 | -- | -- | --
Change (%) | #DIV/0! | #DIV/0! | #DIV/0! | #DIV/0! | #DIV/0! | #DIV/0! | #DIV/0! | #DIV/0! | -- | -- | --
Pre Opto-board Burn-in |  | 1512.7524 | 1187.741 | 1550.4926 | 1390.9803 | 1585.3601 | 1393.6996 | 1648.1211 | -- | -- | --
Change (%) |  | #DIV/0! | #DIV/0! | #DIV/0! | #DIV/0! | #DIV/0! | #DIV/0! | #DIV/0! | -- | -- | --
Post Opto-board Burn-in |  | 1436.6455 | 1257.4372 | 1495.4682 | 1330.9488 | 1517.9597 | 1309.6283 | 1559.0955 | -- | -- | --
Change (%) |  | -5.031 | 5.868 | -3.5488 | -4.3158 | -4.2514 | -6.0322 | -5.4016 | -- | -- | --
Opto-board at 0C |  | 1507.6999 | 1274.8014 | 1591.6583 | 1324.4101 | 1596.8146 | 1397.507 | 1646.5506 | -- | -- | --
Change (%) |  | -0.33399 | 7.3299 | 2.655 | -4.7858 | 0.72252 | 0.27319 | -0.09529 | -- | -- | --
Opto-board at 50C |  | 1327.4263 | 1155.9657 | 1403.7908 | 1195.1356 | 1675.7857 | 1243.7676 | 1465.8819 | -- | -- | --
Change (%) |  | -12.2509 | -2.6753 | -9.4616 | -14.0796 | 5.7038 | -10.7578 | -11.0574 | -- | -- | --
Opto-board QA (10C) |  | 1503.2281 | 1290.3838 | 1580.3712 | 1345.3266 | 1580.9449 | 1401.2617 | 1654.2697 | -- | -- | --
Change (%) |  | -0.6296 | 8.6419 | 1.927 | -3.2821 | -0.2785 | 0.54259 | 0.37306 | -- | -- | --
Reception Test |  | 2000 | 2000 | 2000 | 2000 | 2000 | 2000 | 2000 | -- | -- | --
VCSEL Opto-pack S/N:
Power (uW) | 1 | 2 | 3 | 4 | 5 | 6 | 7 | 8 | Date | Initial | P> 500 uW & dP ,20% ?
Pre Opto-pack Burn-in |  | 1738.3045 | 1698.4242 | 1726.546 | 1684.221 | 1840.9596 | 1760.5266 | 1700.5591 | -- | -- | --
Post Opto-pack Burn-in |  | 1694.9983 | 1629.4058 | 1648.888 | 1594.9191 | 1769.4997 | 1702.9615 | 1626.8435 | -- | -- | --
Change (%) | #DIV/0! | #DIV/0! | #DIV/0! | #DIV/0! | #DIV/0! | #DIV/0! | #DIV/0! | #DIV/0! | -- | -- | --
Pre Opto-board Burn-in |  | 1184.17 | 1180.1425 | 1230.2114 | 1130.5668 | 1355.2939 | 1287.2509 | 1252.4532 | -- | -- | --
Change (%) |  | #DIV/0! | #DIV/0! | #DIV/0! | #DIV/0! | #DIV/0! | #DIV/0! | #DIV/0! | -- | -- | --
Post Opto-board Burn-in |  | 1149.4177 | 1063.3045 | 1155.0718 | 1096.7607 | 1280.8399 | 1221.2587 | 1170.4998 | -- | -- | --
Change (%) |  | -2.9347 | -9.9003 | -6.1079 | -2.9902 | -5.4936 | -5.1266 | -6.5434 | -- | -- | --
Opto-board at 0C |  | 1201.5868 | 1211.3417 | 1232.9016 | 1153.6832 | 1310.0826 | 1203.1702 | 1256.3647 | -- | -- | --
Change (%) |  | 1.4708 | 2.6437 | 0.21867 | 2.0447 | -3.3359 | -6.5318 | 0.31231 | -- | -- | --
Opto-board at 50C |  | 1097.5734 | 1032.6955 | 1069.6522 | 1022.8433 | 1153.8472 | 1061.0657 | 1091.1006 | -- | -- | --
Change (%) |  | -7.3129 | -12.494 | -13.0514 | -9.5283 | -14.8637 | -17.5712 | -12.8829 | -- | -- | --
Opto-board QA (10C) |  | 1209.7495 | 1191.204 | 1219.46 | 1141.2013 | 1243.003 | 1165.5369 | 1234.5827 | -- | -- | --
Change (%) |  | 2.1601 | 0.9373 | -0.87395 | 0.94063 | -8.2854 | -9.4553 | -1.4268 | -- | -- | --
Reception Test |  | 2000 | 2000 | 2000 | 2000 | 2000 | 2000 | 2000 | -- | -- | --

## Sheet3
PIN Opto-pack S/N:
Responsivity (A/W) | 1 | 2 | 3 | 4 | 5 | 6 | 7 | 8 | Date | Initial | R> 0.5 A/W & dR <5%
Opto-pack QA | [8 empty] | -- | -- | --
Pre-mount | [8 empty] | -- | -- | --
Change (%)

## Sheet4
Opto-board QA Data Sheet
Opto-board S/N:
0
Current consumption:
| Unit | Min | Max | I |  |  | dI <5% | Date |  | Initial |  | Pass/Fail (?)
Pre-QA | mA | 322 | 384 | 355.2246 |  |  |  | 2022-02-01 |  |  |  | Pass
QA | mA | 304 | 366 | 343.3594 |  |  |  | 2022-02-01 |  |  |  | Pass
*The allowable range for current consumption for a B-layer opto-board is 330-400 mA.
Dark current:
| Unit | Max | I |  | Date |  | Initial |  | Pass/Fail (?)
Pre-QA | uA | 1 | 0.71063 |  | 2022-02-01 |  |  |  | Pass
QA | uA | 1 | 0.44782 |  | 2022-02-01 |  |  |  | Pass
Optical
| Unit | Max | 1 | 2 | 3 | 4 | 5 | 6 | 7 | 8 | 9 | 10 | 11 | 12 | 13 | 14 | 15 | 16 | Pass/Fail (?)
Rise | ns | 1 | 0.031455 | 0.02921 | 0.1708 | 0.04062 | 0.47702 | 0.40328 | 0.029515 | 0.031978 | 0.03275 | 0.031487 | 0.030322 | 0.03076 | 0.029508 | 0.027779 |  |  | Pass
Fall | ns | 1 | 0.26556 | 0.40898 | 0.41208 | 0.54398 | 0.35201 | 0.37842 | 0.24266 | 0.34701 | 0.31127 | 0.26522 | 0.3305 | 0.31123 | 0.3262 | 0.38617 |  |  | Pass

## optical calc
Post Mounting @ room Temp
Power
Power 2
Power 3
channel# | 1 | 2 | 3 | 4 | 5 | 6 | 7 | 8 | 9 | 10 | 11 | 12 | 13 | 14
| 1000 | 1000 | 1000 | 1000 | 1000 | 1000 | 1000 | 1000 | 1000 | 1000 | 1000 | 1000 | 1000 | 1000
| 1000 | 1000 | 1000 | 1000 | 1000 | 1000 | 1000 | 1000 | 1000 | 1000 | 1000 | 1000 | 1000 | 1000
| 1000 | 1000 | 1000 | 1000 | 1000 | 1000 | 1000 | 1000 | 1000 | 1000 | 1000 | 1000 | 1000 | 1000
avg | 1000 | 1000 | 1000 | 1000 | 1000 | 1000 | 1000 | 1000 | 1000 | 1000 | 1000 | 1000 | 1000 | 1000
-10C
Power
Power 2
Power 3
channel# | 1 | 2 | 3 | 4 | 5 | 6 | 7 | 8 | 9 | 10 | 11 | 12 | 13 | 14
| 1000 | 1000 | 1000 | 1000 | 1000 | 1000 | 1000 | 1000 | 1000 | 1000 | 1000 | 1000 | 1000 | 1000
| 1000 | 1000 | 1000 | 1000 | 1000 | 1000 | 1000 | 1000 | 1000 | 1000 | 1000 | 1000 | 1000 | 1000
| 1000 | 1000 | 1000 | 1000 | 1000 | 1000 | 1000 | 1000 | 1000 | 1000 | 1000 | 1000 | 1000 | 1000
avg | 1000 | 1000 | 1000 | 1000 | 1000 | 1000 | 1000 | 1000 | 1000 | 1000 | 1000 | 1000 | 1000 | 1000
10C
Power
Power 2
Power 3
channel# | 1 | 2 | 3 | 4 | 5 | 6 | 7 | 8 | 9 | 10 | 11 | 12 | 13 | 14
| 1000 | 1000 | 1000 | 1000 | 1000 | 1000 | 1000 | 1000 | 1000 | 1000 | 1000 | 1000 | 1000 | 1000
| 1000 | 1000 | 1000 | 1000 | 1000 | 1000 | 1000 | 1000 | 1000 | 1000 | 1000 | 1000 | 1000 | 1000
| 1000 | 1000 | 1000 | 1000 | 1000 | 1000 | 1000 | 1000 | 1000 | 1000 | 1000 | 1000 | 1000 | 1000
avg | 1000 | 1000 | 1000 | 1000 | 1000 | 1000 | 1000 | 1000 | 1000 | 1000 | 1000 | 1000 | 1000 | 1000
50C
Power
Power 2
Power 3
channel# | 1 | 2 | 3 | 4 | 5 | 6 | 7 | 8 | 9 | 10 | 11 | 12 | 13 | 14
| 1000 | 1000 | 1000 | 1000 | 1000 | 1000 | 1000 | 1000 | 1000 | 1000 | 1000 | 1000 | 1000 | 1000
| 1000 | 1000 | 1000 | 1000 | 1000 | 1000 | 1000 | 1000 | 1000 | 1000 | 1000 | 1000 | 1000 | 1000
| 1000 | 1000 | 1000 | 1000 | 1000 | 1000 | 1000 | 1000 | 1000 | 1000 | 1000 | 1000 | 1000 | 1000
avg | 1000 | 1000 | 1000 | 1000 | 1000 | 1000 | 1000 | 1000 | 1000 | 1000 | 1000 | 1000 | 1000 | 1000

## Sheet5
Electrical: |  |  |  | Date (DD/MM/YY):02/01/2022 | [5 empty] | Initial:
| Unit | Min | Max | 1 | 2 | 3 | 4 | 5 | 6 | 7 | 8 | 9 | 10 | 11 | 12 | 13 | 14 | Pass/fail(?)
Clk Rise | ns | -- | 1 | Date (DD/MM/YY):02/01/2022 1: 0.51769; Date (DD/MM/YY):02/01/2022 2: 0.5398; Date (DD/MM/YY):02/01/2022 3: 0.54865; Date (DD/MM/YY):02/01/2022 4: 0.56993; Date (DD/MM/YY):02/01/2022 5: 0.58593; Date (DD/MM/YY):02/01/2022 6: 0.60137; Initial: 7: 0.616 | Pass
Clk Fall | ns | -- | 1 | Date (DD/MM/YY):02/01/2022 1: 0.51085; Date (DD/MM/YY):02/01/2022 2: 0.52878; Date (DD/MM/YY):02/01/2022 3: 0.56366; Date (DD/MM/YY):02/01/2022 4: 0.55322; Date (DD/MM/YY):02/01/2022 5: 0.57965; Date (DD/MM/YY):02/01/2022 6: 0.59185; Initial: 7: 0.61397 | Pass
Data Rise | ns | -- | 1 | Date (DD/MM/YY):02/01/2022 1: 0.62288; Date (DD/MM/YY):02/01/2022 2: 0.68376; Date (DD/MM/YY):02/01/2022 3: 0.64414; Date (DD/MM/YY):02/01/2022 4: 0.61087; Date (DD/MM/YY):02/01/2022 5: 0.66379; Date (DD/MM/YY):02/01/2022 6: 0.64995; Initial: 7: 0.66278 | Pass
Data Fall | ns | -- | 1 | Date (DD/MM/YY):02/01/2022 1: 0.63243; Date (DD/MM/YY):02/01/2022 2: 0.60283; Date (DD/MM/YY):02/01/2022 3: 0.65498; Date (DD/MM/YY):02/01/2022 4: 0.64933; Date (DD/MM/YY):02/01/2022 5: 0.61826; Date (DD/MM/YY):02/01/2022 6: 0.65439; Initial: 7: 0.67556 | Pass
Jitter @ IPIN = 100uA | ns | -- | 1 | Date (DD/MM/YY):02/01/2022 1: 0.06152; Date (DD/MM/YY):02/01/2022 2: 0.30209; Date (DD/MM/YY):02/01/2022 3: 0.10102; Date (DD/MM/YY):02/01/2022 4: 0.05259; Date (DD/MM/YY):02/01/2022 5: 0.14298; Date (DD/MM/YY):02/01/2022 6: 0.08411; Initial: 7: 0.09868 | Pass
Jitter @ IPIN = 1000uA | ns | -- | 1 | Date (DD/MM/YY):02/01/2022 1: 0.06167; Date (DD/MM/YY):02/01/2022 2: 0.30629; Date (DD/MM/YY):02/01/2022 3: 0.0997; Date (DD/MM/YY):02/01/2022 4: 0.04568; Date (DD/MM/YY):02/01/2022 5: 0.13362; Date (DD/MM/YY):02/01/2022 6: 0.07073; Initial: 7: 0.08248 | Pass
Pos Width max @ IPIN = 100uA |  |  |  | Date (DD/MM/YY):02/01/2022 1: 13.133; Date (DD/MM/YY):02/01/2022 2: 13.334; Date (DD/MM/YY):02/01/2022 3: 12.483; Date (DD/MM/YY):02/01/2022 4: 13.177; Date (DD/MM/YY):02/01/2022 5: 12.575; Date (DD/MM/YY):02/01/2022 6: 12.741; Initial: 7: 12.426
Pos Width max @ IPIN = 1000uA |  |  |  | Date (DD/MM/YY):02/01/2022 1: 13.153; Date (DD/MM/YY):02/01/2022 2: 13.316; Date (DD/MM/YY):02/01/2022 3: 12.51; Date (DD/MM/YY):02/01/2022 4: 13.149; Date (DD/MM/YY):02/01/2022 5: 12.537; Date (DD/MM/YY):02/01/2022 6: 12.681; Initial: 7: 12.353
Pos Width min @ IPIN = 100uA |  |  |  | Date (DD/MM/YY):02/01/2022 1: 12.746; Date (DD/MM/YY):02/01/2022 2: 12.396; Date (DD/MM/YY):02/01/2022 3: 11.957; Date (DD/MM/YY):02/01/2022 4: 12.858; Date (DD/MM/YY):02/01/2022 5: 11.962; Date (DD/MM/YY):02/01/2022 6: 12.295; Initial: 7: 11.917
Pos Width min @ IPIN = 1000uA |  |  |  | Date (DD/MM/YY):02/01/2022 1: 12.782; Date (DD/MM/YY):02/01/2022 2: 12.34; Date (DD/MM/YY):02/01/2022 3: 11.978; Date (DD/MM/YY):02/01/2022 4: 12.867; Date (DD/MM/YY):02/01/2022 5: 12.011; Date (DD/MM/YY):02/01/2022 6: 12.33; Initial: 7: 11.9
Pos Width mean @ IPIN = 100uA |  |  |  | Date (DD/MM/YY):02/01/2022 1: 12.9645; Date (DD/MM/YY):02/01/2022 2: 12.8496; Date (DD/MM/YY):02/01/2022 3: 12.2315; Date (DD/MM/YY):02/01/2022 4: 13.001; Date (DD/MM/YY):02/01/2022 5: 12.2663; Date (DD/MM/YY):02/01/2022 6: 12.5104; Initial: 7: 12.1412
Pos Width mean @ IPIN = 1000uA |  |  |  | Date (DD/MM/YY):02/01/2022 1: 12.9559; Date (DD/MM/YY):02/01/2022 2: 12.8455; Date (DD/MM/YY):02/01/2022 3: 12.2456; Date (DD/MM/YY):02/01/2022 4: 12.9974; Date (DD/MM/YY):02/01/2022 5: 12.253; Date (DD/MM/YY):02/01/2022 6: 12.5026; Initial: 7: 12.1409
GoNoGoDuty Cycle | % | 45 | 55 | Date (DD/MM/YY):02/01/2022 1: 51.9143; Date (DD/MM/YY):02/01/2022 2: 51.538; Date (DD/MM/YY):02/01/2022 3: 49.0725; Date (DD/MM/YY):02/01/2022 4: 52.0194; Date (DD/MM/YY):02/01/2022 5: 49.1042; Date (DD/MM/YY):02/01/2022 6: 50.0137; Initial: 7: 48.6916 | Pass
Duty Cycle @ IPIN = 100uA | % | 45 | 55 | Date (DD/MM/YY):02/01/2022 1: 51.8761; Date (DD/MM/YY):02/01/2022 2: 51.4368; Date (DD/MM/YY):02/01/2022 3: 48.9442; Date (DD/MM/YY):02/01/2022 4: 52.0332; Date (DD/MM/YY):02/01/2022 5: 49.0836; Date (DD/MM/YY):02/01/2022 6: 50.0545; Initial: 7: 48.5963 | Pass
Duty Cycle @ IPIN = 1000uA | % | 45 | 55 | Date (DD/MM/YY):02/01/2022 1: 51.8102; Date (DD/MM/YY):02/01/2022 2: 51.3853; Date (DD/MM/YY):02/01/2022 3: 48.9801; Date (DD/MM/YY):02/01/2022 4: 52.0034; Date (DD/MM/YY):02/01/2022 5: 49.0258; Date (DD/MM/YY):02/01/2022 6: 50.0212; Initial: 7: 48.5703 | Pass
Clock+ common mode | V | 0.9 | 1.5 | Date (DD/MM/YY):02/01/2022 1: 1.0102; Date (DD/MM/YY):02/01/2022 2: 1.0095; Date (DD/MM/YY):02/01/2022 3: 1.0195; Date (DD/MM/YY):02/01/2022 4: 1.0672; Date (DD/MM/YY):02/01/2022 5: 1.0742; Date (DD/MM/YY):02/01/2022 6: 1.0638; Initial: 7: 1.0649 | Pass
Clock- common mode | V | 0.9 | 1.5 | Date (DD/MM/YY):02/01/2022 1: 1.0097; Date (DD/MM/YY):02/01/2022 2: 1.0096; Date (DD/MM/YY):02/01/2022 3: 1.0176; Date (DD/MM/YY):02/01/2022 4: 1.0655; Date (DD/MM/YY):02/01/2022 5: 1.0698; Date (DD/MM/YY):02/01/2022 6: 1.0601; Initial: 7: 1.0602 | Pass
Data+ common mode | V | 0.9 | 1.5 | Date (DD/MM/YY):02/01/2022 1: 1.0407; Date (DD/MM/YY):02/01/2022 2: 1.0349; Date (DD/MM/YY):02/01/2022 3: 1.0326; Date (DD/MM/YY):02/01/2022 4: 1.1038; Date (DD/MM/YY):02/01/2022 5: 1.0944; Date (DD/MM/YY):02/01/2022 6: 1.0912; Initial: 7: 1.1001 | Pass
Data- common mode | V | 0.9 | 1.5 | Date (DD/MM/YY):02/01/2022 1: 1.0305; Date (DD/MM/YY):02/01/2022 2: 1.0176; Date (DD/MM/YY):02/01/2022 3: 1.0266; Date (DD/MM/YY):02/01/2022 4: 1.1025; Date (DD/MM/YY):02/01/2022 5: 1.0799; Date (DD/MM/YY):02/01/2022 6: 1.0837; Initial: 7: 1.0892 | Pass
Clock+ amplitude | V | 0.2 | 0.5 | Date (DD/MM/YY):02/01/2022 1: 0.32979; Date (DD/MM/YY):02/01/2022 2: 0.32217; Date (DD/MM/YY):02/01/2022 3: 0.34175; Date (DD/MM/YY):02/01/2022 4: 0.34133; Date (DD/MM/YY):02/01/2022 5: 0.34584; Date (DD/MM/YY):02/01/2022 6: 0.34032; Initial: 7: 0.34566 | Pass
Clock- amplitude | V | 0.2 | 0.5 | Date (DD/MM/YY):02/01/2022 1: 0.31099; Date (DD/MM/YY):02/01/2022 2: 0.31416; Date (DD/MM/YY):02/01/2022 3: 0.29907; Date (DD/MM/YY):02/01/2022 4: 0.33413; Date (DD/MM/YY):02/01/2022 5: 0.33861; Date (DD/MM/YY):02/01/2022 6: 0.33756; Initial: 7: 0.33756 | Pass
Data+ amplitude | V | 0.2 | 0.5 | Date (DD/MM/YY):02/01/2022 1: 0.36982; Date (DD/MM/YY):02/01/2022 2: 0.36836; Date (DD/MM/YY):02/01/2022 3: 0.36646; Date (DD/MM/YY):02/01/2022 4: 0.38433; Date (DD/MM/YY):02/01/2022 5: 0.38808; Date (DD/MM/YY):02/01/2022 6: 0.38262; Initial: 7: 0.3911 | Pass
Data- amplitude | V | 0.2 | 0.5 | Date (DD/MM/YY):02/01/2022 1: 0.35829; Date (DD/MM/YY):02/01/2022 2: 0.34531; Date (DD/MM/YY):02/01/2022 3: 0.3534; Date (DD/MM/YY):02/01/2022 4: 0.38742; Date (DD/MM/YY):02/01/2022 5: 0.3736; Date (DD/MM/YY):02/01/2022 6: 0.37453; Initial: 7: 0.3781 | Pass
Bit errors @ IPIN = 100uA | -- | -- | 0 | Date (DD/MM/YY):02/01/2022 1: 0; Date (DD/MM/YY):02/01/2022 2: 0; Date (DD/MM/YY):02/01/2022 3: 0; Date (DD/MM/YY):02/01/2022 4: 0; Date (DD/MM/YY):02/01/2022 5: 0; Date (DD/MM/YY):02/01/2022 6: 0; Initial: 7: 0 | Pass
Clk errors @ IPIN = 100uA | -- | -- | 0 | Date (DD/MM/YY):02/01/2022 1: 0; Date (DD/MM/YY):02/01/2022 2: 0; Date (DD/MM/YY):02/01/2022 3: 0; Date (DD/MM/YY):02/01/2022 4: 0; Date (DD/MM/YY):02/01/2022 5: 0; Date (DD/MM/YY):02/01/2022 6: 0; Initial: 7: 0 | Pass
Bit errors @ IPIN = 1000uA | -- | -- | 0 | Date (DD/MM/YY):02/01/2022 1: 0; Date (DD/MM/YY):02/01/2022 2: 0; Date (DD/MM/YY):02/01/2022 3: 0; Date (DD/MM/YY):02/01/2022 4: 0; Date (DD/MM/YY):02/01/2022 5: 0; Date (DD/MM/YY):02/01/2022 6: 0; Initial: 7: 0 | Pass
Clk errors @ IPIN = 1000uA | -- | -- | 0 | Date (DD/MM/YY):02/01/2022 1: 0; Date (DD/MM/YY):02/01/2022 2: 0; Date (DD/MM/YY):02/01/2022 3: 0; Date (DD/MM/YY):02/01/2022 4: 0; Date (DD/MM/YY):02/01/2022 5: 0; Date (DD/MM/YY):02/01/2022 6: 0; Initial: 7: 0 | Pass
VDC Bit errors | -- | -- | 0 | 0 | 0 | 0 | 0 | 0 | 0 | 0 | 0 | 0 | 0 | 0 | 0 | 0 | 0 | Pass