## Sheet1
Opto-board Assembly Status
0
Opto-board S/N: |  |  |  | Site(check one): |  | OSU |  | Seigen
Opto-board flavor (check one): |  |  | B-Layer |  | Left |  | Right
VDC S/N | 0
0
DORIC S/N |  |  | -- | --
Step |  |  |  | Date | Initial | Comments
1) Reinforce 80-pin Connector
2) Mechanical tolerance test
3) short test
4) VDC mounting
5) DORIC mounting
6) Measure VCSEL power
7) Measure PIN respnsivity
8) Glue VCSEL opto-pack (?)
9) Glue Housing
10.1) Glue 2nd VCSEL opto-pack(?)
10.2) Glue housing (?)
11.1) Glue PIN opto-pack
11.2) Glue housing
12) Solder VCSEL opto-pack
13) Solder 2nd VCSEL opto-pack (?)
14) Solder PIN opto-pack
15) Wire bonding
16) Basic Functionality
17) Encapsulation

## Sheet2
Opto-Board QA data Sheet: Optical Power and Responsivity
Opto-board S/N
0
VCSEL Opto-pack S/N:
Power (uW) | 1 | 2 | 3 | 4 | 5 | 6 | 7 | 8 | Date | Initial | P> 500 uW & dP ,20% ?
Pre Opto-pack Burn-in |  | 1879.5911 | 1913.6471 | 1907.4128 | 2029.3948 | 2067.7853 | 2069.9965 | 2145.7829 | -- | -- | --
Post Opto-pack Burn-in |  | 1900.1376 | 1888.1035 | 1888.5259 | 1957.5675 | 1996.232 | 1984.8604 | 2019.7634 | -- | -- | --
Change (%) | #DIV/0! | #DIV/0! | #DIV/0! | #DIV/0! | #DIV/0! | #DIV/0! | #DIV/0! | #DIV/0! | -- | -- | --
Pre Opto-board Burn-in |  | 1419.0392 | 1199.2814 | 1431.258 | 1269.9485 | 1557.6099 | 1380.4044 | 1655.6554 | -- | -- | --
Change (%) |  | #DIV/0! | #DIV/0! | #DIV/0! | #DIV/0! | #DIV/0! | #DIV/0! | #DIV/0! | -- | -- | --
Post Opto-board Burn-in |  | 1380.8163 | 1254.847 | 1447.1179 | 1300.8029 | 1397.9055 | 1289.6766 | 1608.91 | -- | -- | --
Change (%) |  | -2.6936 | 4.6332 | 1.1081 | 2.4296 | -10.2532 | -6.5725 | -2.8234 | -- | -- | --
Opto-board at 0C |  | 1467.638 | 1357.2176 | 1566.2924 | 1374.3781 | 1607.4558 | 1429.7515 | 1759.5853 | -- | -- | --
Change (%) |  | 3.4248 | 13.1692 | 9.4347 | 8.2231 | 3.2002 | 3.5748 | 6.2773 | -- | -- | --
Opto-board at 50C |  | 1294.5173 | 1178.1144 | 1380.5563 | 1218.7518 | 1398.1863 | 1244.9371 | 1541.5942 | -- | -- | --
Change (%) |  | -8.7751 | -1.765 | -3.5425 | -4.0314 | -10.2351 | -9.8136 | -6.8892 | -- | -- | --
Opto-board QA (10C) |  | 1461.0465 | 1334.7307 | 1569.8747 | 1386.6571 | 1581.9906 | 1427.9753 | 1744.0959 | -- | -- | --
Change (%) |  | 2.9603 | 11.2942 | 9.685 | 9.19 | 1.5653 | 3.4462 | 5.3417 | -- | -- | --
Reception Test |  | 2000 | 2000 | 2000 | 2000 | 2000 | 2000 | 2000 | -- | -- | --
VCSEL Opto-pack S/N:
Power (uW) | 1 | 2 | 3 | 4 | 5 | 6 | 7 | 8 | Date | Initial | P> 500 uW & dP ,20% ?
Pre Opto-pack Burn-in |  | 1943.3641 | 1864.3191 | 1922.4382 | 1895.6536 | 1899.7001 | 2026.3904 | 1890.8279 | -- | -- | --
Post Opto-pack Burn-in |  | 1847.6621 | 1789.9163 | 1826.1172 | 1816.5922 | 1850.1195 | 1941.0257 | 1794.739 | -- | -- | --
Change (%) | #DIV/0! | #DIV/0! | #DIV/0! | #DIV/0! | #DIV/0! | #DIV/0! | #DIV/0! | #DIV/0! | -- | -- | --
Pre Opto-board Burn-in |  | 1306.5472 | 1284.4437 | 1394.6071 | 1336.4455 | 1403.7103 | 1483.6678 | 1408.7067 | -- | -- | --
Change (%) |  | #DIV/0! | #DIV/0! | #DIV/0! | #DIV/0! | #DIV/0! | #DIV/0! | #DIV/0! | -- | -- | --
Post Opto-board Burn-in |  | 1226.0297 | 1266.4074 | 1321.6769 | 1281.3337 | 1299.919 | 1395.556 | 1357.7344 | -- | -- | --
Change (%) |  | -6.1626 | -1.4042 | -5.2294 | -4.1238 | -7.3941 | -5.9388 | -3.6184 | -- | -- | --
Opto-board at 0C |  | 1345.1418 | 1359.7724 | 1455.2051 | 1389.2778 | 1461.2692 | 1571.9769 | 1474.2223 | -- | -- | --
Change (%) |  | 2.9539 | 5.8647 | 4.3452 | 3.9532 | 4.1005 | 5.9521 | 4.6508 | -- | -- | --
Opto-board at 50C |  | 1175.403 | 1198.0358 | 1243.0983 | 1206.6258 | 1300.5146 | 1351.7021 | 1274.0561 | -- | -- | --
Change (%) |  | -10.0375 | -6.7273 | -10.8639 | -9.7138 | -7.3516 | -8.8946 | -9.5585 | -- | -- | --
Opto-board QA (10C) |  | 1335.9239 | 1356.0524 | 1407.6142 | 1366.4555 | 1468.7194 | 1545.6007 | 1464.0052 | -- | -- | --
Change (%) |  | 2.2484 | 5.5751 | 0.93267 | 2.2455 | 4.6312 | 4.1743 | 3.9255 | -- | -- | --
Reception Test |  | 2000 | 2000 | 2000 | 2000 | 2000 | 2000 | 2000 | -- | -- | --

## Sheet3
PIN Opto-pack S/N:
Responsivity (A/W) | 1 | 2 | 3 | 4 | 5 | 6 | 7 | 8 | Date | Initial | R> 0.5 A/W & dR <5%
Opto-pack QA | [8 empty] | -- | -- | --
Pre-mount | [8 empty] | -- | -- | --
Change (%)

## Sheet4
Opto-board QA Data Sheet
Opto-board S/N:
0
Current consumption:
| Unit | Min | Max | I |  |  | dI <5% | Date |  | Initial |  | Pass/Fail (?)
Pre-QA | mA | 322 | 384 | 371.8262 |  |  |  | 2022-02-02 |  |  |  | Pass
QA | mA | 304 | 366 | 350.061 |  |  |  | 2022-02-02 |  |  |  | Pass
*The allowable range for current consumption for a B-layer opto-board is 330-400 mA.
Dark current:
| Unit | Max | I |  | Date |  | Initial |  | Pass/Fail (?)
Pre-QA | uA | 1 | 0.47919 |  | 2022-02-02 |  |  |  | Pass
QA | uA | 1 | 0.40879 |  | 2022-02-02 |  |  |  | Pass
Optical
| Unit | Max | 1 | 2 | 3 | 4 | 5 | 6 | 7 | 8 | 9 | 10 | 11 | 12 | 13 | 14 | 15 | 16 | Pass/Fail (?)
Rise | ns | 1 | 0.038849 | 0.03908 | 0.1021 | 0.032194 | 0.38599 | 0.033829 | 0.031053 | 0.04531 | 0.3423 | 0.03758 | 0.0828 | 0.0986 | 0.04466 | 0.1837 |  |  | Pass
Fall | ns | 1 | 0.31904 | 0.33412 | 0.41555 | 0.33417 | 0.50902 | 0.4797 | 0.27025 | 0.24556 | 0.30702 | 0.25923 | 0.50759 | 0.32425 | 0.26267 | 0.39194 |  |  | Pass

## optical calc
Post Mounting @ room Temp
Power
Power 2
Power 3
channel# | 1 | 2 | 3 | 4 | 5 | 6 | 7 | 8 | 9 | 10 | 11 | 12 | 13 | 14
| 1000 | 1000 | 1000 | 1000 | 1000 | 1000 | 1000 | 1000 | 1000 | 1000 | 1000 | 1000 | 1000 | 1000
| 1000 | 1000 | 1000 | 1000 | 1000 | 1000 | 1000 | 1000 | 1000 | 1000 | 1000 | 1000 | 1000 | 1000
| 1000 | 1000 | 1000 | 1000 | 1000 | 1000 | 1000 | 1000 | 1000 | 1000 | 1000 | 1000 | 1000 | 1000
avg | 1000 | 1000 | 1000 | 1000 | 1000 | 1000 | 1000 | 1000 | 1000 | 1000 | 1000 | 1000 | 1000 | 1000
-10C
Power
Power 2
Power 3
channel# | 1 | 2 | 3 | 4 | 5 | 6 | 7 | 8 | 9 | 10 | 11 | 12 | 13 | 14
| 1000 | 1000 | 1000 | 1000 | 1000 | 1000 | 1000 | 1000 | 1000 | 1000 | 1000 | 1000 | 1000 | 1000
| 1000 | 1000 | 1000 | 1000 | 1000 | 1000 | 1000 | 1000 | 1000 | 1000 | 1000 | 1000 | 1000 | 1000
| 1000 | 1000 | 1000 | 1000 | 1000 | 1000 | 1000 | 1000 | 1000 | 1000 | 1000 | 1000 | 1000 | 1000
avg | 1000 | 1000 | 1000 | 1000 | 1000 | 1000 | 1000 | 1000 | 1000 | 1000 | 1000 | 1000 | 1000 | 1000
10C
Power
Power 2
Power 3
channel# | 1 | 2 | 3 | 4 | 5 | 6 | 7 | 8 | 9 | 10 | 11 | 12 | 13 | 14
| 1000 | 1000 | 1000 | 1000 | 1000 | 1000 | 1000 | 1000 | 1000 | 1000 | 1000 | 1000 | 1000 | 1000
| 1000 | 1000 | 1000 | 1000 | 1000 | 1000 | 1000 | 1000 | 1000 | 1000 | 1000 | 1000 | 1000 | 1000
| 1000 | 1000 | 1000 | 1000 | 1000 | 1000 | 1000 | 1000 | 1000 | 1000 | 1000 | 1000 | 1000 | 1000
avg | 1000 | 1000 | 1000 | 1000 | 1000 | 1000 | 1000 | 1000 | 1000 | 1000 | 1000 | 1000 | 1000 | 1000
50C
Power
Power 2
Power 3
channel# | 1 | 2 | 3 | 4 | 5 | 6 | 7 | 8 | 9 | 10 | 11 | 12 | 13 | 14
| 1000 | 1000 | 1000 | 1000 | 1000 | 1000 | 1000 | 1000 | 1000 | 1000 | 1000 | 1000 | 1000 | 1000
| 1000 | 1000 | 1000 | 1000 | 1000 | 1000 | 1000 | 1000 | 1000 | 1000 | 1000 | 1000 | 1000 | 1000
| 1000 | 1000 | 1000 | 1000 | 1000 | 1000 | 1000 | 1000 | 1000 | 1000 | 1000 | 1000 | 1000 | 1000
avg | 1000 | 1000 | 1000 | 1000 | 1000 | 1000 | 1000 | 1000 | 1000 | 1000 | 1000 | 1000 | 1000 | 1000

## Sheet5
Electrical: |  |  |  | Date (DD/MM/YY):02/02/2022 | [5 empty] | Initial:
| Unit | Min | Max | 1 | 2 | 3 | 4 | 5 | 6 | 7 | 8 | 9 | 10 | 11 | 12 | 13 | 14 | Pass/fail(?)
Clk Rise | ns | -- | 1 | Date (DD/MM/YY):02/02/2022 1: 0.53167; Date (DD/MM/YY):02/02/2022 2: 0.54757; Date (DD/MM/YY):02/02/2022 3: 0.55852; Date (DD/MM/YY):02/02/2022 4: 0.57725; Date (DD/MM/YY):02/02/2022 5: 0.59495; Date (DD/MM/YY):02/02/2022 6: 0.61332; Initial: 7: 0.62555 | Pass
Clk Fall | ns | -- | 1 | Date (DD/MM/YY):02/02/2022 1: 0.51484; Date (DD/MM/YY):02/02/2022 2: 0.54205; Date (DD/MM/YY):02/02/2022 3: 0.56305; Date (DD/MM/YY):02/02/2022 4: 0.5673; Date (DD/MM/YY):02/02/2022 5: 0.58188; Date (DD/MM/YY):02/02/2022 6: 0.59863; Initial: 7: 0.63401 | Pass
Data Rise | ns | -- | 1 | Date (DD/MM/YY):02/02/2022 1: 0.67776; Date (DD/MM/YY):02/02/2022 2: 0.68566; Date (DD/MM/YY):02/02/2022 3: 0.64577; Date (DD/MM/YY):02/02/2022 4: 0.6173; Date (DD/MM/YY):02/02/2022 5: 0.68073; Date (DD/MM/YY):02/02/2022 6: 0.68009; Initial: 7: 0.70846 | Pass
Data Fall | ns | -- | 1 | Date (DD/MM/YY):02/02/2022 1: 0.63498; Date (DD/MM/YY):02/02/2022 2: 0.63723; Date (DD/MM/YY):02/02/2022 3: 0.67193; Date (DD/MM/YY):02/02/2022 4: 0.66848; Date (DD/MM/YY):02/02/2022 5: 0.6319; Date (DD/MM/YY):02/02/2022 6: 0.66052; Initial: 7: 0.69699 | Pass
Jitter @ IPIN = 100uA | ns | -- | 1 | Date (DD/MM/YY):02/02/2022 1: 0.15616; Date (DD/MM/YY):02/02/2022 2: 0.15824; Date (DD/MM/YY):02/02/2022 3: 0.06213; Date (DD/MM/YY):02/02/2022 4: 0.06213; Date (DD/MM/YY):02/02/2022 5: 0.1721; Date (DD/MM/YY):02/02/2022 6: 0.1714; Initial: 7: 0.1075 | Pass
Jitter @ IPIN = 1000uA | ns | -- | 1 | Date (DD/MM/YY):02/02/2022 1: 0.16322; Date (DD/MM/YY):02/02/2022 2: 0.17608; Date (DD/MM/YY):02/02/2022 3: 0.05905; Date (DD/MM/YY):02/02/2022 4: 0.05463; Date (DD/MM/YY):02/02/2022 5: 0.17132; Date (DD/MM/YY):02/02/2022 6: 0.16537; Initial: 7: 0.09609 | Pass
Pos Width max @ IPIN = 100uA |  |  |  | Date (DD/MM/YY):02/02/2022 1: 12.71; Date (DD/MM/YY):02/02/2022 2: 12.656; Date (DD/MM/YY):02/02/2022 3: 12.023; Date (DD/MM/YY):02/02/2022 4: 12.184; Date (DD/MM/YY):02/02/2022 5: 12.941; Date (DD/MM/YY):02/02/2022 6: 12.356; Initial: 7: 12.88
Pos Width max @ IPIN = 1000uA |  |  |  | Date (DD/MM/YY):02/02/2022 1: 12.67; Date (DD/MM/YY):02/02/2022 2: 12.682; Date (DD/MM/YY):02/02/2022 3: 11.967; Date (DD/MM/YY):02/02/2022 4: 12.145; Date (DD/MM/YY):02/02/2022 5: 12.949; Date (DD/MM/YY):02/02/2022 6: 12.306; Initial: 7: 12.872
Pos Width min @ IPIN = 100uA |  |  |  | Date (DD/MM/YY):02/02/2022 1: 12.017; Date (DD/MM/YY):02/02/2022 2: 12.001; Date (DD/MM/YY):02/02/2022 3: 11.618; Date (DD/MM/YY):02/02/2022 4: 11.83; Date (DD/MM/YY):02/02/2022 5: 12.31; Date (DD/MM/YY):02/02/2022 6: 11.749; Initial: 7: 12.406
Pos Width min @ IPIN = 1000uA |  |  |  | Date (DD/MM/YY):02/02/2022 1: 11.951; Date (DD/MM/YY):02/02/2022 2: 11.989; Date (DD/MM/YY):02/02/2022 3: 11.602; Date (DD/MM/YY):02/02/2022 4: 11.842; Date (DD/MM/YY):02/02/2022 5: 12.331; Date (DD/MM/YY):02/02/2022 6: 11.736; Initial: 7: 12.387
Pos Width mean @ IPIN = 100uA |  |  |  | Date (DD/MM/YY):02/02/2022 1: 12.3419; Date (DD/MM/YY):02/02/2022 2: 12.3105; Date (DD/MM/YY):02/02/2022 3: 11.8065; Date (DD/MM/YY):02/02/2022 4: 12.0151; Date (DD/MM/YY):02/02/2022 5: 12.6449; Date (DD/MM/YY):02/02/2022 6: 12.0416; Initial: 7: 12.6209
Pos Width mean @ IPIN = 1000uA |  |  |  | Date (DD/MM/YY):02/02/2022 1: 12.3248; Date (DD/MM/YY):02/02/2022 2: 12.3007; Date (DD/MM/YY):02/02/2022 3: 11.7885; Date (DD/MM/YY):02/02/2022 4: 11.9959; Date (DD/MM/YY):02/02/2022 5: 12.634; Date (DD/MM/YY):02/02/2022 6: 12.0156; Initial: 7: 12.6072
GoNoGoDuty Cycle | % | 45 | 55 | Date (DD/MM/YY):02/02/2022 1: 49.4014; Date (DD/MM/YY):02/02/2022 2: 49.1709; Date (DD/MM/YY):02/02/2022 3: 47.2245; Date (DD/MM/YY):02/02/2022 4: 48.0862; Date (DD/MM/YY):02/02/2022 5: 50.6142; Date (DD/MM/YY):02/02/2022 6: 48.2424; Initial: 7: 50.6171 | Pass
Duty Cycle @ IPIN = 100uA | % | 45 | 55 | Date (DD/MM/YY):02/02/2022 1: 49.4009; Date (DD/MM/YY):02/02/2022 2: 49.2669; Date (DD/MM/YY):02/02/2022 3: 47.2407; Date (DD/MM/YY):02/02/2022 4: 48.0853; Date (DD/MM/YY):02/02/2022 5: 50.6056; Date (DD/MM/YY):02/02/2022 6: 48.1585; Initial: 7: 50.4965 | Pass
Duty Cycle @ IPIN = 1000uA | % | 45 | 55 | Date (DD/MM/YY):02/02/2022 1: 49.3083; Date (DD/MM/YY):02/02/2022 2: 49.2225; Date (DD/MM/YY):02/02/2022 3: 47.1557; Date (DD/MM/YY):02/02/2022 4: 47.9797; Date (DD/MM/YY):02/02/2022 5: 50.5415; Date (DD/MM/YY):02/02/2022 6: 48.063; Initial: 7: 50.4331 | Pass
Clock+ common mode | V | 0.9 | 1.5 | Date (DD/MM/YY):02/02/2022 1: 1.1106; Date (DD/MM/YY):02/02/2022 2: 1.1117; Date (DD/MM/YY):02/02/2022 3: 1.1057; Date (DD/MM/YY):02/02/2022 4: 1.103; Date (DD/MM/YY):02/02/2022 5: 1.0823; Date (DD/MM/YY):02/02/2022 6: 1.0824; Initial: 7: 1.0833 | Pass
Clock- common mode | V | 0.9 | 1.5 | Date (DD/MM/YY):02/02/2022 1: 1.1045; Date (DD/MM/YY):02/02/2022 2: 1.1081; Date (DD/MM/YY):02/02/2022 3: 1.0981; Date (DD/MM/YY):02/02/2022 4: 1.0961; Date (DD/MM/YY):02/02/2022 5: 1.0784; Date (DD/MM/YY):02/02/2022 6: 1.0769; Initial: 7: 1.078 | Pass
Data+ common mode | V | 0.9 | 1.5 | Date (DD/MM/YY):02/02/2022 1: 1.1027; Date (DD/MM/YY):02/02/2022 2: 1.1231; Date (DD/MM/YY):02/02/2022 3: 1.1221; Date (DD/MM/YY):02/02/2022 4: 1.1136; Date (DD/MM/YY):02/02/2022 5: 1.103; Date (DD/MM/YY):02/02/2022 6: 1.1107; Initial: 7: 1.1185 | Pass
Data- common mode | V | 0.9 | 1.5 | Date (DD/MM/YY):02/02/2022 1: 1.0885; Date (DD/MM/YY):02/02/2022 2: 1.0994; Date (DD/MM/YY):02/02/2022 3: 1.1122; Date (DD/MM/YY):02/02/2022 4: 1.1146; Date (DD/MM/YY):02/02/2022 5: 1.0874; Date (DD/MM/YY):02/02/2022 6: 1.1038; Initial: 7: 1.108 | Pass
Clock+ amplitude | V | 0.2 | 0.5 | Date (DD/MM/YY):02/02/2022 1: 0.38005; Date (DD/MM/YY):02/02/2022 2: 0.37316; Date (DD/MM/YY):02/02/2022 3: 0.38318; Date (DD/MM/YY):02/02/2022 4: 0.36255; Date (DD/MM/YY):02/02/2022 5: 0.34884; Date (DD/MM/YY):02/02/2022 6: 0.34989; Initial: 7: 0.35282 | Pass
Clock- amplitude | V | 0.2 | 0.5 | Date (DD/MM/YY):02/02/2022 1: 0.36532; Date (DD/MM/YY):02/02/2022 2: 0.36464; Date (DD/MM/YY):02/02/2022 3: 0.3485; Date (DD/MM/YY):02/02/2022 4: 0.34974; Date (DD/MM/YY):02/02/2022 5: 0.34625; Date (DD/MM/YY):02/02/2022 6: 0.34608; Initial: 7: 0.34865 | Pass
Data+ amplitude | V | 0.2 | 0.5 | Date (DD/MM/YY):02/02/2022 1: 0.40903; Date (DD/MM/YY):02/02/2022 2: 0.41952; Date (DD/MM/YY):02/02/2022 3: 0.41803; Date (DD/MM/YY):02/02/2022 4: 0.38982; Date (DD/MM/YY):02/02/2022 5: 0.39443; Date (DD/MM/YY):02/02/2022 6: 0.3911; Initial: 7: 0.39836 | Pass
Data- amplitude | V | 0.2 | 0.5 | Date (DD/MM/YY):02/02/2022 1: 0.39942; Date (DD/MM/YY):02/02/2022 2: 0.39746; Date (DD/MM/YY):02/02/2022 3: 0.40669; Date (DD/MM/YY):02/02/2022 4: 0.39806; Date (DD/MM/YY):02/02/2022 5: 0.37826; Date (DD/MM/YY):02/02/2022 6: 0.38447; Initial: 7: 0.38639 | Pass
Bit errors @ IPIN = 100uA | -- | -- | 0 | Date (DD/MM/YY):02/02/2022 1: 0; Date (DD/MM/YY):02/02/2022 2: 0; Date (DD/MM/YY):02/02/2022 3: 0; Date (DD/MM/YY):02/02/2022 4: 0; Date (DD/MM/YY):02/02/2022 5: 0; Date (DD/MM/YY):02/02/2022 6: 0; Initial: 7: 0 | Pass
Clk errors @ IPIN = 100uA | -- | -- | 0 | Date (DD/MM/YY):02/02/2022 1: 0; Date (DD/MM/YY):02/02/2022 2: 0; Date (DD/MM/YY):02/02/2022 3: 0; Date (DD/MM/YY):02/02/2022 4: 0; Date (DD/MM/YY):02/02/2022 5: 0; Date (DD/MM/YY):02/02/2022 6: 0; Initial: 7: 0 | Pass
Bit errors @ IPIN = 1000uA | -- | -- | 0 | Date (DD/MM/YY):02/02/2022 1: 0; Date (DD/MM/YY):02/02/2022 2: 0; Date (DD/MM/YY):02/02/2022 3: 0; Date (DD/MM/YY):02/02/2022 4: 0; Date (DD/MM/YY):02/02/2022 5: 0; Date (DD/MM/YY):02/02/2022 6: 0; Initial: 7: 0 | Pass
Clk errors @ IPIN = 1000uA | -- | -- | 0 | Date (DD/MM/YY):02/02/2022 1: 0; Date (DD/MM/YY):02/02/2022 2: 0; Date (DD/MM/YY):02/02/2022 3: 0; Date (DD/MM/YY):02/02/2022 4: 0; Date (DD/MM/YY):02/02/2022 5: 0; Date (DD/MM/YY):02/02/2022 6: 0; Initial: 7: 0 | Pass
VDC Bit errors | -- | -- | 0 | 0 | 0 | 0 | 0 | 0 | 0 | 0 | 0 | 0 | 0 | 0 | 0 | 0 | 0 | Pass