## Sheet1
Opto-board Assembly Status
0
Opto-board S/N: |  |  |  | Site(check one): |  | OSU |  | Seigen
Opto-board flavor (check one): |  |  | B-Layer |  | Left |  | Right
VDC S/N | 0
0
DORIC S/N |  |  | -- | --
Step |  |  |  | Date | Initial | Comments
1) Reinforce 80-pin Connector
2) Mechanical tolerance test
3) short test
4) VDC mounting
5) DORIC mounting
6) Measure VCSEL power
7) Measure PIN respnsivity
8) Glue VCSEL opto-pack (?)
9) Glue Housing
10.1) Glue 2nd VCSEL opto-pack(?)
10.2) Glue housing (?)
11.1) Glue PIN opto-pack
11.2) Glue housing
12) Solder VCSEL opto-pack
13) Solder 2nd VCSEL opto-pack (?)
14) Solder PIN opto-pack
15) Wire bonding
16) Basic Functionality
17) Encapsulation

## Sheet2
Opto-Board QA data Sheet: Optical Power and Responsivity
Opto-board S/N
0
VCSEL Opto-pack S/N:
Power (uW) | 1 | 2 | 3 | 4 | 5 | 6 | 7 | 8 | Date | Initial | P> 500 uW & dP ,20% ?
Pre Opto-pack Burn-in |  | 1805.0166 | 1691.1695 | 1716.4241 | 1791.4508 | 1841.0104 | 1889.2685 | 1873.6308 | -- | -- | --
Post Opto-pack Burn-in |  | 2009.0359 | 1836.6825 | 1864.4015 | 1902.9068 | 1910.107 | 1992.6382 | 1900.2096 | -- | -- | --
Change (%) | #DIV/0! | #DIV/0! | #DIV/0! | #DIV/0! | #DIV/0! | #DIV/0! | #DIV/0! | #DIV/0! | -- | -- | --
Pre Opto-board Burn-in |  | 1414.6255 | 1059.1879 | 1379.8459 | 1203.3515 | 1388.4069 | 1270.0767 | 1447.6827 | -- | -- | --
Change (%) |  | #DIV/0! | #DIV/0! | #DIV/0! | #DIV/0! | #DIV/0! | #DIV/0! | #DIV/0! | -- | -- | --
Post Opto-board Burn-in |  | 1337.9378 | 1123.3325 | 1323.9309 | 1125.9643 | 1238.2785 | 1144.8271 | 1362.3216 | -- | -- | --
Change (%) |  | -5.4211 | 6.056 | -4.0523 | -6.431 | -10.813 | -9.8616 | -5.8964 | -- | -- | --
Opto-board at 0C |  | 1461.7725 | 1219.7225 | 1449.2393 | 1224.4921 | 1249.1327 | 1261.266 | 1505.0212 | -- | -- | --
Change (%) |  | 3.3328 | 15.1564 | 5.0291 | 1.7568 | -10.0312 | -0.69372 | 3.9607 | -- | -- | --
Opto-board at 50C |  | 1272.8748 | 1050.1635 | 1233.0941 | 1084.4006 | 1125.2248 | 1120.2326 | 1309.3045 | -- | -- | --
Change (%) |  | -10.0204 | -0.85202 | -10.6354 | -9.885 | -18.9557 | -11.798 | -9.5586 | -- | -- | --
Opto-board QA (10C) |  | 1444.5533 | 1195.6931 | 1381.9972 | 1201.8177 | 1258.3796 | 1224.9678 | 1454.2521 | -- | -- | --
Change (%) |  | 2.1156 | 12.8877 | 0.15591 | -0.12746 | -9.3652 | -3.5517 | 0.45379 | -- | -- | --
Reception Test |  | 2000 | 2000 | 2000 | 2000 | 2000 | 2000 | 2000 | -- | -- | --
VCSEL Opto-pack S/N:
Power (uW) | 1 | 2 | 3 | 4 | 5 | 6 | 7 | 8 | Date | Initial | P> 500 uW & dP ,20% ?
Pre Opto-pack Burn-in |  | 1987.3169 | 1871.1341 | 1964.3948 | 1926.1853 | 1950.0867 | 1991.7447 | 1977.9528 | -- | -- | --
Post Opto-pack Burn-in |  | 1941.4973 | 1829.8969 | 1931.3102 | 1876.0082 | 1888.3014 | 1923.9316 | 1934.6057 | -- | -- | --
Change (%) | #DIV/0! | #DIV/0! | #DIV/0! | #DIV/0! | #DIV/0! | #DIV/0! | #DIV/0! | #DIV/0! | -- | -- | --
Pre Opto-board Burn-in |  | 1545.1142 | 1459.0212 | 1570.7157 | 1504.3453 | 1558.1872 | 1631.1472 | 1581.7939 | -- | -- | --
Change (%) |  | #DIV/0! | #DIV/0! | #DIV/0! | #DIV/0! | #DIV/0! | #DIV/0! | #DIV/0! | -- | -- | --
Post Opto-board Burn-in |  | 1440.6498 | 1348.2638 | 1494.5961 | 1419.6739 | 1372.9927 | 1400.8744 | 1506.6078 | -- | -- | --
Change (%) |  | -6.7609 | -7.5912 | -4.8462 | -5.6285 | -11.8853 | -14.1172 | -4.7532 | -- | -- | --
Opto-board at 0C |  | 1529.5826 | 1471.3077 | 1565.5758 | 1506.441 | 1473.1157 | 1585.8087 | 1595.5643 | -- | -- | --
Change (%) |  | -1.0052 | 0.84211 | -0.32724 | 0.13931 | -5.4596 | -2.7795 | 0.87056 | -- | -- | --
Opto-board at 50C |  | 1333.7682 | 1284.9266 | 1383.7818 | 1324.0555 | 1318.0622 | 1402.7162 | 1416.9162 | -- | -- | --
Change (%) |  | -13.6783 | -11.9323 | -11.9012 | -11.9846 | -15.4105 | -14.0043 | -10.4235 | -- | -- | --
Opto-board QA (10C) |  | 1513.645 | 1437.1398 | 1540.3104 | 1483.4992 | 1448.2599 | 1563.6797 | 1587.3171 | -- | -- | --
Change (%) |  | -2.0367 | -1.4997 | -1.9358 | -1.3857 | -7.0548 | -4.1362 | 0.34918 | -- | -- | --
Reception Test |  | 2000 | 2000 | 2000 | 2000 | 2000 | 2000 | 2000 | -- | -- | --

## Sheet3
PIN Opto-pack S/N:
Responsivity (A/W) | 1 | 2 | 3 | 4 | 5 | 6 | 7 | 8 | Date | Initial | R> 0.5 A/W & dR <5%
Opto-pack QA | [8 empty] | -- | -- | --
Pre-mount | [8 empty] | -- | -- | --
Change (%)

## Sheet4
Opto-board QA Data Sheet
Opto-board S/N:
0
Current consumption:
| Unit | Min | Max | I |  |  | dI <5% | Date |  | Initial |  | Pass/Fail (?)
Pre-QA | mA | 322 | 384 | 359.4971 |  |  |  | 2022-02-01 |  |  |  | Pass
QA | mA | 304 | 366 | 347.3755 |  |  |  | 2022-02-01 |  |  |  | Pass
*The allowable range for current consumption for a B-layer opto-board is 330-400 mA.
Dark current:
| Unit | Max | I |  | Date |  | Initial |  | Pass/Fail (?)
Pre-QA | uA | 1 | 0.52316 |  | 2022-02-01 |  |  |  | Pass
QA | uA | 1 | 0.44233 |  | 2022-02-01 |  |  |  | Pass
Optical
| Unit | Max | 1 | 2 | 3 | 4 | 5 | 6 | 7 | 8 | 9 | 10 | 11 | 12 | 13 | 14 | 15 | 16 | Pass/Fail (?)
Rise | ns | 1 | 0.0702 | 0.031008 | 0.031492 | 0.032355 | 0.40366 | 0.075 | 0.02907 | 0.41671 | 0.313 | 0.34331 | 0.42144 | 0.48696 | 0.38584 | 0.1145 |  |  | Pass
Fall | ns | 1 | 0.35632 | 0.29082 | 0.33264 | 0.31636 | 0.46945 | 0.42439 | 0.25517 | 0.36218 | 0.31684 | 0.24713 | 0.48292 | 0.29617 | 0.32565 | 0.37227 |  |  | Pass

## optical calc
Post Mounting @ room Temp
Power
Power 2
Power 3
channel# | 1 | 2 | 3 | 4 | 5 | 6 | 7 | 8 | 9 | 10 | 11 | 12 | 13 | 14
| 1000 | 1000 | 1000 | 1000 | 1000 | 1000 | 1000 | 1000 | 1000 | 1000 | 1000 | 1000 | 1000 | 1000
| 1000 | 1000 | 1000 | 1000 | 1000 | 1000 | 1000 | 1000 | 1000 | 1000 | 1000 | 1000 | 1000 | 1000
| 1000 | 1000 | 1000 | 1000 | 1000 | 1000 | 1000 | 1000 | 1000 | 1000 | 1000 | 1000 | 1000 | 1000
avg | 1000 | 1000 | 1000 | 1000 | 1000 | 1000 | 1000 | 1000 | 1000 | 1000 | 1000 | 1000 | 1000 | 1000
-10C
Power
Power 2
Power 3
channel# | 1 | 2 | 3 | 4 | 5 | 6 | 7 | 8 | 9 | 10 | 11 | 12 | 13 | 14
| 1000 | 1000 | 1000 | 1000 | 1000 | 1000 | 1000 | 1000 | 1000 | 1000 | 1000 | 1000 | 1000 | 1000
| 1000 | 1000 | 1000 | 1000 | 1000 | 1000 | 1000 | 1000 | 1000 | 1000 | 1000 | 1000 | 1000 | 1000
| 1000 | 1000 | 1000 | 1000 | 1000 | 1000 | 1000 | 1000 | 1000 | 1000 | 1000 | 1000 | 1000 | 1000
avg | 1000 | 1000 | 1000 | 1000 | 1000 | 1000 | 1000 | 1000 | 1000 | 1000 | 1000 | 1000 | 1000 | 1000
10C
Power
Power 2
Power 3
channel# | 1 | 2 | 3 | 4 | 5 | 6 | 7 | 8 | 9 | 10 | 11 | 12 | 13 | 14
| 1000 | 1000 | 1000 | 1000 | 1000 | 1000 | 1000 | 1000 | 1000 | 1000 | 1000 | 1000 | 1000 | 1000
| 1000 | 1000 | 1000 | 1000 | 1000 | 1000 | 1000 | 1000 | 1000 | 1000 | 1000 | 1000 | 1000 | 1000
| 1000 | 1000 | 1000 | 1000 | 1000 | 1000 | 1000 | 1000 | 1000 | 1000 | 1000 | 1000 | 1000 | 1000
avg | 1000 | 1000 | 1000 | 1000 | 1000 | 1000 | 1000 | 1000 | 1000 | 1000 | 1000 | 1000 | 1000 | 1000
50C
Power
Power 2
Power 3
channel# | 1 | 2 | 3 | 4 | 5 | 6 | 7 | 8 | 9 | 10 | 11 | 12 | 13 | 14
| 1000 | 1000 | 1000 | 1000 | 1000 | 1000 | 1000 | 1000 | 1000 | 1000 | 1000 | 1000 | 1000 | 1000
| 1000 | 1000 | 1000 | 1000 | 1000 | 1000 | 1000 | 1000 | 1000 | 1000 | 1000 | 1000 | 1000 | 1000
| 1000 | 1000 | 1000 | 1000 | 1000 | 1000 | 1000 | 1000 | 1000 | 1000 | 1000 | 1000 | 1000 | 1000
avg | 1000 | 1000 | 1000 | 1000 | 1000 | 1000 | 1000 | 1000 | 1000 | 1000 | 1000 | 1000 | 1000 | 1000

## Sheet5
Electrical: |  |  |  | Date (DD/MM/YY):02/01/2022 | [5 empty] | Initial:
| Unit | Min | Max | 1 | 2 | 3 | 4 | 5 | 6 | 7 | 8 | 9 | 10 | 11 | 12 | 13 | 14 | Pass/fail(?)
Clk Rise | ns | -- | 1 | Date (DD/MM/YY):02/01/2022 1: 0.53205; Date (DD/MM/YY):02/01/2022 2: 0.54801; Date (DD/MM/YY):02/01/2022 3: 0.53989; Date (DD/MM/YY):02/01/2022 4: 0.57532; Date (DD/MM/YY):02/01/2022 5: 0.58096; Date (DD/MM/YY):02/01/2022 6: 0.59979; Initial: 7: 0.60807 | Pass
Clk Fall | ns | -- | 1 | Date (DD/MM/YY):02/01/2022 1: 0.51711; Date (DD/MM/YY):02/01/2022 2: 0.53797; Date (DD/MM/YY):02/01/2022 3: 0.54995; Date (DD/MM/YY):02/01/2022 4: 0.56403; Date (DD/MM/YY):02/01/2022 5: 0.57232; Date (DD/MM/YY):02/01/2022 6: 0.5947; Initial: 7: 0.61715 | Pass
Data Rise | ns | -- | 1 | Date (DD/MM/YY):02/01/2022 1: 0.67915; Date (DD/MM/YY):02/01/2022 2: 0.67537; Date (DD/MM/YY):02/01/2022 3: 0.64507; Date (DD/MM/YY):02/01/2022 4: 0.61652; Date (DD/MM/YY):02/01/2022 5: 0.65798; Date (DD/MM/YY):02/01/2022 6: 0.65325; Initial: 7: 0.68875 | Pass
Data Fall | ns | -- | 1 | Date (DD/MM/YY):02/01/2022 1: 0.65529; Date (DD/MM/YY):02/01/2022 2: 0.64061; Date (DD/MM/YY):02/01/2022 3: 0.66709; Date (DD/MM/YY):02/01/2022 4: 0.65555; Date (DD/MM/YY):02/01/2022 5: 0.6296; Date (DD/MM/YY):02/01/2022 6: 0.66222; Initial: 7: 0.70348 | Pass
Jitter @ IPIN = 100uA | ns | -- | 1 | Date (DD/MM/YY):02/01/2022 1: 0.07299; Date (DD/MM/YY):02/01/2022 2: 0.13626; Date (DD/MM/YY):02/01/2022 3: 0.05382; Date (DD/MM/YY):02/01/2022 4: 0.20835; Date (DD/MM/YY):02/01/2022 5: 0.11807; Date (DD/MM/YY):02/01/2022 6: 0.14977; Initial: 7: 0.06668 | Pass
Jitter @ IPIN = 1000uA | ns | -- | 1 | Date (DD/MM/YY):02/01/2022 1: 0.09377; Date (DD/MM/YY):02/01/2022 2: 0.13171; Date (DD/MM/YY):02/01/2022 3: 0.07432; Date (DD/MM/YY):02/01/2022 4: 0.21491; Date (DD/MM/YY):02/01/2022 5: 0.11268; Date (DD/MM/YY):02/01/2022 6: 0.15106; Initial: 7: 0.06008 | Pass
Pos Width max @ IPIN = 100uA |  |  |  | Date (DD/MM/YY):02/01/2022 1: 13.151; Date (DD/MM/YY):02/01/2022 2: 12.763; Date (DD/MM/YY):02/01/2022 3: 11.904; Date (DD/MM/YY):02/01/2022 4: 12.003; Date (DD/MM/YY):02/01/2022 5: 13.038; Date (DD/MM/YY):02/01/2022 6: 12.475; Initial: 7: 12.851
Pos Width max @ IPIN = 1000uA |  |  |  | Date (DD/MM/YY):02/01/2022 1: 13.165; Date (DD/MM/YY):02/01/2022 2: 12.844; Date (DD/MM/YY):02/01/2022 3: 11.969; Date (DD/MM/YY):02/01/2022 4: 11.977; Date (DD/MM/YY):02/01/2022 5: 13.039; Date (DD/MM/YY):02/01/2022 6: 12.449; Initial: 7: 12.798
Pos Width min @ IPIN = 100uA |  |  |  | Date (DD/MM/YY):02/01/2022 1: 12.727; Date (DD/MM/YY):02/01/2022 2: 12.186; Date (DD/MM/YY):02/01/2022 3: 11.562; Date (DD/MM/YY):02/01/2022 4: 11.308; Date (DD/MM/YY):02/01/2022 5: 12.499; Date (DD/MM/YY):02/01/2022 6: 11.854; Initial: 7: 12.424
Pos Width min @ IPIN = 1000uA |  |  |  | Date (DD/MM/YY):02/01/2022 1: 12.717; Date (DD/MM/YY):02/01/2022 2: 12.189; Date (DD/MM/YY):02/01/2022 3: 11.454; Date (DD/MM/YY):02/01/2022 4: 11.29; Date (DD/MM/YY):02/01/2022 5: 12.511; Date (DD/MM/YY):02/01/2022 6: 11.867; Initial: 7: 12.464
Pos Width mean @ IPIN = 100uA |  |  |  | Date (DD/MM/YY):02/01/2022 1: 12.9135; Date (DD/MM/YY):02/01/2022 2: 12.4857; Date (DD/MM/YY):02/01/2022 3: 11.7206; Date (DD/MM/YY):02/01/2022 4: 11.6359; Date (DD/MM/YY):02/01/2022 5: 12.7827; Date (DD/MM/YY):02/01/2022 6: 12.1622; Initial: 7: 12.6354
Pos Width mean @ IPIN = 1000uA |  |  |  | Date (DD/MM/YY):02/01/2022 1: 12.917; Date (DD/MM/YY):02/01/2022 2: 12.4559; Date (DD/MM/YY):02/01/2022 3: 11.7085; Date (DD/MM/YY):02/01/2022 4: 11.6348; Date (DD/MM/YY):02/01/2022 5: 12.7704; Date (DD/MM/YY):02/01/2022 6: 12.1582; Initial: 7: 12.6326
GoNoGoDuty Cycle | % | 45 | 55 | Date (DD/MM/YY):02/01/2022 1: 51.7274; Date (DD/MM/YY):02/01/2022 2: 49.9223; Date (DD/MM/YY):02/01/2022 3: 46.9048; Date (DD/MM/YY):02/01/2022 4: 46.6791; Date (DD/MM/YY):02/01/2022 5: 51.165; Date (DD/MM/YY):02/01/2022 6: 48.6686; Initial: 7: 50.5513 | Pass
Duty Cycle @ IPIN = 100uA | % | 45 | 55 | Date (DD/MM/YY):02/01/2022 1: 51.7056; Date (DD/MM/YY):02/01/2022 2: 50.0085; Date (DD/MM/YY):02/01/2022 3: 46.9009; Date (DD/MM/YY):02/01/2022 4: 46.6247; Date (DD/MM/YY):02/01/2022 5: 51.1398; Date (DD/MM/YY):02/01/2022 6: 48.7082; Initial: 7: 50.6048 | Pass
Duty Cycle @ IPIN = 1000uA | % | 45 | 55 | Date (DD/MM/YY):02/01/2022 1: 51.6598; Date (DD/MM/YY):02/01/2022 2: 49.8253; Date (DD/MM/YY):02/01/2022 3: 46.8393; Date (DD/MM/YY):02/01/2022 4: 46.5352; Date (DD/MM/YY):02/01/2022 5: 51.0876; Date (DD/MM/YY):02/01/2022 6: 48.6411; Initial: 7: 50.5344 | Pass
Clock+ common mode | V | 0.9 | 1.5 | Date (DD/MM/YY):02/01/2022 1: 1.0695; Date (DD/MM/YY):02/01/2022 2: 1.0724; Date (DD/MM/YY):02/01/2022 3: 1.0656; Date (DD/MM/YY):02/01/2022 4: 1.0536; Date (DD/MM/YY):02/01/2022 5: 1.0521; Date (DD/MM/YY):02/01/2022 6: 1.0515; Initial: 7: 1.0593 | Pass
Clock- common mode | V | 0.9 | 1.5 | Date (DD/MM/YY):02/01/2022 1: 1.0645; Date (DD/MM/YY):02/01/2022 2: 1.0655; Date (DD/MM/YY):02/01/2022 3: 1.057; Date (DD/MM/YY):02/01/2022 4: 1.0471; Date (DD/MM/YY):02/01/2022 5: 1.0492; Date (DD/MM/YY):02/01/2022 6: 1.0469; Initial: 7: 1.0534 | Pass
Data+ common mode | V | 0.9 | 1.5 | Date (DD/MM/YY):02/01/2022 1: 1.0861; Date (DD/MM/YY):02/01/2022 2: 1.0937; Date (DD/MM/YY):02/01/2022 3: 1.1026; Date (DD/MM/YY):02/01/2022 4: 1.0845; Date (DD/MM/YY):02/01/2022 5: 1.0731; Date (DD/MM/YY):02/01/2022 6: 1.0845; Initial: 7: 1.0786 | Pass
Data- common mode | V | 0.9 | 1.5 | Date (DD/MM/YY):02/01/2022 1: 1.071; Date (DD/MM/YY):02/01/2022 2: 1.0687; Date (DD/MM/YY):02/01/2022 3: 1.09; Date (DD/MM/YY):02/01/2022 4: 1.0817; Date (DD/MM/YY):02/01/2022 5: 1.057; Date (DD/MM/YY):02/01/2022 6: 1.0757; Initial: 7: 1.0685 | Pass
Clock+ amplitude | V | 0.2 | 0.5 | Date (DD/MM/YY):02/01/2022 1: 0.35173; Date (DD/MM/YY):02/01/2022 2: 0.3536; Date (DD/MM/YY):02/01/2022 3: 0.36009; Date (DD/MM/YY):02/01/2022 4: 0.34759; Date (DD/MM/YY):02/01/2022 5: 0.33597; Date (DD/MM/YY):02/01/2022 6: 0.33821; Initial: 7: 0.34652 | Pass
Clock- amplitude | V | 0.2 | 0.5 | Date (DD/MM/YY):02/01/2022 1: 0.34325; Date (DD/MM/YY):02/01/2022 2: 0.34369; Date (DD/MM/YY):02/01/2022 3: 0.32887; Date (DD/MM/YY):02/01/2022 4: 0.33232; Date (DD/MM/YY):02/01/2022 5: 0.33912; Date (DD/MM/YY):02/01/2022 6: 0.33734; Initial: 7: 0.34282 | Pass
Data+ amplitude | V | 0.2 | 0.5 | Date (DD/MM/YY):02/01/2022 1: 0.39306; Date (DD/MM/YY):02/01/2022 2: 0.39821; Date (DD/MM/YY):02/01/2022 3: 0.40316; Date (DD/MM/YY):02/01/2022 4: 0.3817; Date (DD/MM/YY):02/01/2022 5: 0.38279; Date (DD/MM/YY):02/01/2022 6: 0.38437; Initial: 7: 0.38558 | Pass
Data- amplitude | V | 0.2 | 0.5 | Date (DD/MM/YY):02/01/2022 1: 0.3834; Date (DD/MM/YY):02/01/2022 2: 0.37518; Date (DD/MM/YY):02/01/2022 3: 0.39018; Date (DD/MM/YY):02/01/2022 4: 0.38604; Date (DD/MM/YY):02/01/2022 5: 0.36852; Date (DD/MM/YY):02/01/2022 6: 0.37614; Initial: 7: 0.37451 | Pass
Bit errors @ IPIN = 100uA | -- | -- | 0 | Date (DD/MM/YY):02/01/2022 1: 0; Date (DD/MM/YY):02/01/2022 2: 0; Date (DD/MM/YY):02/01/2022 3: 0; Date (DD/MM/YY):02/01/2022 4: 0; Date (DD/MM/YY):02/01/2022 5: 0; Date (DD/MM/YY):02/01/2022 6: 0; Initial: 7: 0 | Pass
Clk errors @ IPIN = 100uA | -- | -- | 0 | Date (DD/MM/YY):02/01/2022 1: 0; Date (DD/MM/YY):02/01/2022 2: 0; Date (DD/MM/YY):02/01/2022 3: 0; Date (DD/MM/YY):02/01/2022 4: 0; Date (DD/MM/YY):02/01/2022 5: 0; Date (DD/MM/YY):02/01/2022 6: 0; Initial: 7: 0 | Pass
Bit errors @ IPIN = 1000uA | -- | -- | 0 | Date (DD/MM/YY):02/01/2022 1: 0; Date (DD/MM/YY):02/01/2022 2: 0; Date (DD/MM/YY):02/01/2022 3: 0; Date (DD/MM/YY):02/01/2022 4: 0; Date (DD/MM/YY):02/01/2022 5: 0; Date (DD/MM/YY):02/01/2022 6: 0; Initial: 7: 0 | Pass
Clk errors @ IPIN = 1000uA | -- | -- | 0 | Date (DD/MM/YY):02/01/2022 1: 0; Date (DD/MM/YY):02/01/2022 2: 0; Date (DD/MM/YY):02/01/2022 3: 0; Date (DD/MM/YY):02/01/2022 4: 0; Date (DD/MM/YY):02/01/2022 5: 0; Date (DD/MM/YY):02/01/2022 6: 0; Initial: 7: 0 | Pass
VDC Bit errors | -- | -- | 0 | 0 | 0 | 0 | 0 | 0 | 0 | 0 | 0 | 0 | 0 | 0 | 0 | 0 | 0 | Pass