## Sheet1
Opto-board Assembly Status
0
Opto-board S/N: |  |  |  | Site(check one): |  | OSU |  | Seigen
Opto-board flavor (check one): |  |  | B-Layer |  | Left |  | Right
VDC S/N | 0
0
DORIC S/N |  |  | -- | --
Step |  |  |  | Date | Initial | Comments
1) Reinforce 80-pin Connector
2) Mechanical tolerance test
3) short test
4) VDC mounting
5) DORIC mounting
6) Measure VCSEL power
7) Measure PIN respnsivity
8) Glue VCSEL opto-pack (?)
9) Glue Housing
10.1) Glue 2nd VCSEL opto-pack(?)
10.2) Glue housing (?)
11.1) Glue PIN opto-pack
11.2) Glue housing
12) Solder VCSEL opto-pack
13) Solder 2nd VCSEL opto-pack (?)
14) Solder PIN opto-pack
15) Wire bonding
16) Basic Functionality
17) Encapsulation

## Sheet2
Opto-Board QA data Sheet: Optical Power and Responsivity
Opto-board S/N
0
VCSEL Opto-pack S/N:
Power (uW) | 1 | 2 | 3 | 4 | 5 | 6 | 7 | 8 | Date | Initial | P> 500 uW & dP ,20% ?
Pre Opto-pack Burn-in |  | 1902.767 | 1772.0264 | 1859.7795 | 1861.9539 | 2023.7241 | 1905.0592 | 1927.6948 | -- | -- | --
Post Opto-pack Burn-in |  | 1754.4976 | 1652.3912 | 1732.1344 | 1727.9436 | 1855.7998 | 1752.2352 | 1787.6073 | -- | -- | --
Change (%) | #DIV/0! | #DIV/0! | #DIV/0! | #DIV/0! | #DIV/0! | #DIV/0! | #DIV/0! | #DIV/0! | -- | -- | --
Pre Opto-board Burn-in |  | 1298.0212 | 966.2047 | 1299.2055 | 1174.1654 | 1447.4996 | 1201.2439 | 1420.8405 | -- | -- | --
Change (%) |  | #DIV/0! | #DIV/0! | #DIV/0! | #DIV/0! | #DIV/0! | #DIV/0! | #DIV/0! | -- | -- | --
Post Opto-board Burn-in |  | 1228.438 | 1013.6945 | 1271.8984 | 1107.4337 | 1417.4449 | 1154.8688 | 1387.8704 | -- | -- | --
Change (%) |  | -5.3607 | 4.9151 | -2.1018 | -5.6833 | -2.0763 | -3.8606 | -2.3205 | -- | -- | --
Opto-board at 0C |  | 1296.7048 | 1081.2541 | 1352.1486 | 1215.5766 | 1439.3275 | 1235.1503 | 1501.0693 | -- | -- | --
Change (%) |  | -0.10141 | 11.9073 | 4.075 | 3.5269 | -0.56457 | 2.8226 | 5.6466 | -- | -- | --
Opto-board at 50C |  | 1132.3437 | 971.8058 | 1200.3337 | 1059.0623 | 1310.9947 | 1081.3317 | 1294.0717 | -- | -- | --
Change (%) |  | -12.7638 | 0.5797 | -7.6102 | -9.803 | -9.4304 | -9.9823 | -8.9221 | -- | -- | --
Opto-board QA (10C) |  | 1270.6002 | 1092.1428 | 1315.1754 | 1193.4135 | 1422.5573 | 1215.7614 | 1468.9306 | -- | -- | --
Change (%) |  | -2.1125 | 13.0343 | 1.2292 | 1.6393 | -1.7231 | 1.2085 | 3.3846 | -- | -- | --
Reception Test |  | 2000 | 2000 | 2000 | 2000 | 2000 | 2000 | 2000 | -- | -- | --
VCSEL Opto-pack S/N:
Power (uW) | 1 | 2 | 3 | 4 | 5 | 6 | 7 | 8 | Date | Initial | P> 500 uW & dP ,20% ?
Pre Opto-pack Burn-in |  | 1978.7366 | 1883.1231 | 1795.5871 | 1866.3359 | 1875.4341 | 1910.9637 | 1906.169 | -- | -- | --
Post Opto-pack Burn-in |  | 1881.8468 | 1775.3594 | 1707.2663 | 1798.2539 | 1736.918 | 1798.5648 | 1801.9499 | -- | -- | --
Change (%) | #DIV/0! | #DIV/0! | #DIV/0! | #DIV/0! | #DIV/0! | #DIV/0! | #DIV/0! | #DIV/0! | -- | -- | --
Pre Opto-board Burn-in |  | 1339.5768 | 1313.6309 | 1320.7525 | 1380.8677 | 1359.9833 | 1410.5059 | 1469.651 | -- | -- | --
Change (%) |  | #DIV/0! | #DIV/0! | #DIV/0! | #DIV/0! | #DIV/0! | #DIV/0! | #DIV/0! | -- | -- | --
Post Opto-board Burn-in |  | 1266.0314 | 1268.6966 | 1251.6033 | 1341.4548 | 1300.1176 | 1345.6413 | 1396.2275 | -- | -- | --
Change (%) |  | -5.4902 | -3.4206 | -5.2356 | -2.8542 | -4.402 | -4.5987 | -4.996 | -- | -- | --
Opto-board at 0C |  | 1375.186 | 1366.1392 | 1364.849 | 1419.4073 | 1395.4849 | 1458.4943 | 1510.5288 | -- | -- | --
Change (%) |  | 2.6582 | 3.9972 | 3.3387 | 2.791 | 2.6104 | 3.4022 | 2.7815 | -- | -- | --
Opto-board at 50C |  | 1178.5238 | 1170.494 | 1182.2877 | 1233.2993 | 1207.4636 | 1255.0488 | 1291.9077 | -- | -- | --
Change (%) |  | -12.0227 | -10.8963 | -10.4838 | -10.6866 | -11.2148 | -11.0214 | -12.0943 | -- | -- | --
Opto-board QA (10C) |  | 1359.6092 | 1353.9063 | 1353.1546 | 1405.3353 | 1357.0146 | 1427.6453 | 1491.3859 | -- | -- | --
Change (%) |  | 1.4954 | 3.066 | 2.4533 | 1.7719 | -0.21829 | 1.2151 | 1.4789 | -- | -- | --
Reception Test |  | 2000 | 2000 | 2000 | 2000 | 2000 | 2000 | 2000 | -- | -- | --

## Sheet3
PIN Opto-pack S/N:
Responsivity (A/W) | 1 | 2 | 3 | 4 | 5 | 6 | 7 | 8 | Date | Initial | R> 0.5 A/W & dR <5%
Opto-pack QA | [8 empty] | -- | -- | --
Pre-mount | [8 empty] | -- | -- | --
Change (%)

## Sheet4
Opto-board QA Data Sheet
Opto-board S/N:
0
Current consumption:
| Unit | Min | Max | I |  |  | dI <5% | Date |  | Initial |  | Pass/Fail (?)
Pre-QA | mA | 322 | 384 | 371.0938 |  |  |  | 2022-02-02 |  |  |  | Pass
QA | mA | 304 | 366 | 348.4497 |  |  |  | 2022-02-02 |  |  |  | Pass
*The allowable range for current consumption for a B-layer opto-board is 330-400 mA.
Dark current:
| Unit | Max | I |  | Date |  | Initial |  | Pass/Fail (?)
Pre-QA | uA | 1 | 0.61183 |  | 2022-02-02 |  |  |  | Pass
QA | uA | 1 | 0.42338 |  | 2022-02-02 |  |  |  | Pass
Optical
| Unit | Max | 1 | 2 | 3 | 4 | 5 | 6 | 7 | 8 | 9 | 10 | 11 | 12 | 13 | 14 | 15 | 16 | Pass/Fail (?)
Rise | ns | 1 | 0.04986 | 0.032832 | 0.04183 | 0.05126 | 0.04657 | 0.05078 | 0.02966 | 0.06343 | 0.03447 | 0.030283 | 0.03471 | 0.02861 | 0.033036 | 0.26192 |  |  | Pass
Fall | ns | 1 | 0.27048 | 0.40087 | 0.31641 | 0.29743 | 0.21678 | 0.37251 | 0.23125 | 0.24958 | 0.27303 | 0.26991 | 0.51352 | 0.34387 | 0.28064 | 0.35675 |  |  | Pass

## optical calc
Post Mounting @ room Temp
Power
Power 2
Power 3
channel# | 1 | 2 | 3 | 4 | 5 | 6 | 7 | 8 | 9 | 10 | 11 | 12 | 13 | 14
| 1000 | 1000 | 1000 | 1000 | 1000 | 1000 | 1000 | 1000 | 1000 | 1000 | 1000 | 1000 | 1000 | 1000
| 1000 | 1000 | 1000 | 1000 | 1000 | 1000 | 1000 | 1000 | 1000 | 1000 | 1000 | 1000 | 1000 | 1000
| 1000 | 1000 | 1000 | 1000 | 1000 | 1000 | 1000 | 1000 | 1000 | 1000 | 1000 | 1000 | 1000 | 1000
avg | 1000 | 1000 | 1000 | 1000 | 1000 | 1000 | 1000 | 1000 | 1000 | 1000 | 1000 | 1000 | 1000 | 1000
-10C
Power
Power 2
Power 3
channel# | 1 | 2 | 3 | 4 | 5 | 6 | 7 | 8 | 9 | 10 | 11 | 12 | 13 | 14
| 1000 | 1000 | 1000 | 1000 | 1000 | 1000 | 1000 | 1000 | 1000 | 1000 | 1000 | 1000 | 1000 | 1000
| 1000 | 1000 | 1000 | 1000 | 1000 | 1000 | 1000 | 1000 | 1000 | 1000 | 1000 | 1000 | 1000 | 1000
| 1000 | 1000 | 1000 | 1000 | 1000 | 1000 | 1000 | 1000 | 1000 | 1000 | 1000 | 1000 | 1000 | 1000
avg | 1000 | 1000 | 1000 | 1000 | 1000 | 1000 | 1000 | 1000 | 1000 | 1000 | 1000 | 1000 | 1000 | 1000
10C
Power
Power 2
Power 3
channel# | 1 | 2 | 3 | 4 | 5 | 6 | 7 | 8 | 9 | 10 | 11 | 12 | 13 | 14
| 1000 | 1000 | 1000 | 1000 | 1000 | 1000 | 1000 | 1000 | 1000 | 1000 | 1000 | 1000 | 1000 | 1000
| 1000 | 1000 | 1000 | 1000 | 1000 | 1000 | 1000 | 1000 | 1000 | 1000 | 1000 | 1000 | 1000 | 1000
| 1000 | 1000 | 1000 | 1000 | 1000 | 1000 | 1000 | 1000 | 1000 | 1000 | 1000 | 1000 | 1000 | 1000
avg | 1000 | 1000 | 1000 | 1000 | 1000 | 1000 | 1000 | 1000 | 1000 | 1000 | 1000 | 1000 | 1000 | 1000
50C
Power
Power 2
Power 3
channel# | 1 | 2 | 3 | 4 | 5 | 6 | 7 | 8 | 9 | 10 | 11 | 12 | 13 | 14
| 1000 | 1000 | 1000 | 1000 | 1000 | 1000 | 1000 | 1000 | 1000 | 1000 | 1000 | 1000 | 1000 | 1000
| 1000 | 1000 | 1000 | 1000 | 1000 | 1000 | 1000 | 1000 | 1000 | 1000 | 1000 | 1000 | 1000 | 1000
| 1000 | 1000 | 1000 | 1000 | 1000 | 1000 | 1000 | 1000 | 1000 | 1000 | 1000 | 1000 | 1000 | 1000
avg | 1000 | 1000 | 1000 | 1000 | 1000 | 1000 | 1000 | 1000 | 1000 | 1000 | 1000 | 1000 | 1000 | 1000

## Sheet5
Electrical: |  |  |  | Date (DD/MM/YY):02/02/2022 | [5 empty] | Initial:
| Unit | Min | Max | 1 | 2 | 3 | 4 | 5 | 6 | 7 | 8 | 9 | 10 | 11 | 12 | 13 | 14 | Pass/fail(?)
Clk Rise | ns | -- | 1 | Date (DD/MM/YY):02/02/2022 1: 0.52549; Date (DD/MM/YY):02/02/2022 2: 0.54147; Date (DD/MM/YY):02/02/2022 3: 0.56263; Date (DD/MM/YY):02/02/2022 4: 0.58101; Date (DD/MM/YY):02/02/2022 5: 0.58749; Date (DD/MM/YY):02/02/2022 6: 0.60461; Initial: 7: 0.62161 | Pass
Clk Fall | ns | -- | 1 | Date (DD/MM/YY):02/02/2022 1: 0.51607; Date (DD/MM/YY):02/02/2022 2: 0.52858; Date (DD/MM/YY):02/02/2022 3: 0.56054; Date (DD/MM/YY):02/02/2022 4: 0.56946; Date (DD/MM/YY):02/02/2022 5: 0.58646; Date (DD/MM/YY):02/02/2022 6: 0.60452; Initial: 7: 0.62111 | Pass
Data Rise | ns | -- | 1 | Date (DD/MM/YY):02/02/2022 1: 0.66528; Date (DD/MM/YY):02/02/2022 2: 0.69018; Date (DD/MM/YY):02/02/2022 3: 0.68287; Date (DD/MM/YY):02/02/2022 4: 0.6075; Date (DD/MM/YY):02/02/2022 5: 0.66319; Date (DD/MM/YY):02/02/2022 6: 0.6657; Initial: 7: 0.65273 | Pass
Data Fall | ns | -- | 1 | Date (DD/MM/YY):02/02/2022 1: 0.60551; Date (DD/MM/YY):02/02/2022 2: 0.59633; Date (DD/MM/YY):02/02/2022 3: 0.66415; Date (DD/MM/YY):02/02/2022 4: 0.64969; Date (DD/MM/YY):02/02/2022 5: 0.61672; Date (DD/MM/YY):02/02/2022 6: 0.65737; Initial: 7: 0.67781 | Pass
Jitter @ IPIN = 100uA | ns | -- | 1 | Date (DD/MM/YY):02/02/2022 1: 0.07771; Date (DD/MM/YY):02/02/2022 2: 0.14593; Date (DD/MM/YY):02/02/2022 3: 0.17118; Date (DD/MM/YY):02/02/2022 4: 0.19604; Date (DD/MM/YY):02/02/2022 5: 0.07636; Date (DD/MM/YY):02/02/2022 6: 0.10906; Initial: 7: 0.10107 | Pass
Jitter @ IPIN = 1000uA | ns | -- | 1 | Date (DD/MM/YY):02/02/2022 1: 0.06508; Date (DD/MM/YY):02/02/2022 2: 0.15827; Date (DD/MM/YY):02/02/2022 3: 0.17003; Date (DD/MM/YY):02/02/2022 4: 0.19843; Date (DD/MM/YY):02/02/2022 5: 0.06429; Date (DD/MM/YY):02/02/2022 6: 0.09742; Initial: 7: 0.11046 | Pass
Pos Width max @ IPIN = 100uA |  |  |  | Date (DD/MM/YY):02/02/2022 1: 12.373; Date (DD/MM/YY):02/02/2022 2: 13.053; Date (DD/MM/YY):02/02/2022 3: 12.44; Date (DD/MM/YY):02/02/2022 4: 12.1; Date (DD/MM/YY):02/02/2022 5: 11.999; Date (DD/MM/YY):02/02/2022 6: 12.454; Initial: 7: 12.441
Pos Width max @ IPIN = 1000uA |  |  |  | Date (DD/MM/YY):02/02/2022 1: 12.304; Date (DD/MM/YY):02/02/2022 2: 12.974; Date (DD/MM/YY):02/02/2022 3: 12.417; Date (DD/MM/YY):02/02/2022 4: 12.089; Date (DD/MM/YY):02/02/2022 5: 12.024; Date (DD/MM/YY):02/02/2022 6: 12.369; Initial: 7: 12.438
Pos Width min @ IPIN = 100uA |  |  |  | Date (DD/MM/YY):02/02/2022 1: 11.872; Date (DD/MM/YY):02/02/2022 2: 12.337; Date (DD/MM/YY):02/02/2022 3: 11.714; Date (DD/MM/YY):02/02/2022 4: 11.397; Date (DD/MM/YY):02/02/2022 5: 11.6; Date (DD/MM/YY):02/02/2022 6: 11.928; Initial: 7: 11.971
Pos Width min @ IPIN = 1000uA |  |  |  | Date (DD/MM/YY):02/02/2022 1: 11.925; Date (DD/MM/YY):02/02/2022 2: 12.302; Date (DD/MM/YY):02/02/2022 3: 11.683; Date (DD/MM/YY):02/02/2022 4: 11.452; Date (DD/MM/YY):02/02/2022 5: 11.607; Date (DD/MM/YY):02/02/2022 6: 11.922; Initial: 7: 12.008
Pos Width mean @ IPIN = 100uA |  |  |  | Date (DD/MM/YY):02/02/2022 1: 12.1075; Date (DD/MM/YY):02/02/2022 2: 12.6552; Date (DD/MM/YY):02/02/2022 3: 12.0476; Date (DD/MM/YY):02/02/2022 4: 11.775; Date (DD/MM/YY):02/02/2022 5: 11.7968; Date (DD/MM/YY):02/02/2022 6: 12.1716; Initial: 7: 12.2055
Pos Width mean @ IPIN = 1000uA |  |  |  | Date (DD/MM/YY):02/02/2022 1: 12.0938; Date (DD/MM/YY):02/02/2022 2: 12.6554; Date (DD/MM/YY):02/02/2022 3: 12.0314; Date (DD/MM/YY):02/02/2022 4: 11.7652; Date (DD/MM/YY):02/02/2022 5: 11.7829; Date (DD/MM/YY):02/02/2022 6: 12.1566; Initial: 7: 12.2114
GoNoGoDuty Cycle | % | 45 | 55 | Date (DD/MM/YY):02/02/2022 1: 48.4454; Date (DD/MM/YY):02/02/2022 2: 50.6511; Date (DD/MM/YY):02/02/2022 3: 48.2003; Date (DD/MM/YY):02/02/2022 4: 47.0012; Date (DD/MM/YY):02/02/2022 5: 47.1586; Date (DD/MM/YY):02/02/2022 6: 48.6513; Initial: 7: 48.8731 | Pass
Duty Cycle @ IPIN = 100uA | % | 45 | 55 | Date (DD/MM/YY):02/02/2022 1: 48.4511; Date (DD/MM/YY):02/02/2022 2: 50.6182; Date (DD/MM/YY):02/02/2022 3: 48.1817; Date (DD/MM/YY):02/02/2022 4: 47.1563; Date (DD/MM/YY):02/02/2022 5: 47.1949; Date (DD/MM/YY):02/02/2022 6: 48.7012; Initial: 7: 48.8234 | Pass
Duty Cycle @ IPIN = 1000uA | % | 45 | 55 | Date (DD/MM/YY):02/02/2022 1: 48.386; Date (DD/MM/YY):02/02/2022 2: 50.64; Date (DD/MM/YY):02/02/2022 3: 48.1173; Date (DD/MM/YY):02/02/2022 4: 47.0985; Date (DD/MM/YY):02/02/2022 5: 47.1519; Date (DD/MM/YY):02/02/2022 6: 48.6431; Initial: 7: 48.8522 | Pass
Clock+ common mode | V | 0.9 | 1.5 | Date (DD/MM/YY):02/02/2022 1: 1.0857; Date (DD/MM/YY):02/02/2022 2: 1.0806; Date (DD/MM/YY):02/02/2022 3: 1.0864; Date (DD/MM/YY):02/02/2022 4: 1.0691; Date (DD/MM/YY):02/02/2022 5: 1.0634; Date (DD/MM/YY):02/02/2022 6: 1.0613; Initial: 7: 1.0781 | Pass
Clock- common mode | V | 0.9 | 1.5 | Date (DD/MM/YY):02/02/2022 1: 1.0793; Date (DD/MM/YY):02/02/2022 2: 1.0777; Date (DD/MM/YY):02/02/2022 3: 1.0822; Date (DD/MM/YY):02/02/2022 4: 1.0647; Date (DD/MM/YY):02/02/2022 5: 1.0583; Date (DD/MM/YY):02/02/2022 6: 1.057; Initial: 7: 1.0726 | Pass
Data+ common mode | V | 0.9 | 1.5 | Date (DD/MM/YY):02/02/2022 1: 1.1086; Date (DD/MM/YY):02/02/2022 2: 1.1238; Date (DD/MM/YY):02/02/2022 3: 1.1063; Date (DD/MM/YY):02/02/2022 4: 1.0904; Date (DD/MM/YY):02/02/2022 5: 1.0941; Date (DD/MM/YY):02/02/2022 6: 1.092; Initial: 7: 1.1223 | Pass
Data- common mode | V | 0.9 | 1.5 | Date (DD/MM/YY):02/02/2022 1: 1.0923; Date (DD/MM/YY):02/02/2022 2: 1.0989; Date (DD/MM/YY):02/02/2022 3: 1.0961; Date (DD/MM/YY):02/02/2022 4: 1.0911; Date (DD/MM/YY):02/02/2022 5: 1.0814; Date (DD/MM/YY):02/02/2022 6: 1.0856; Initial: 7: 1.1123 | Pass
Clock+ amplitude | V | 0.2 | 0.5 | Date (DD/MM/YY):02/02/2022 1: 0.36764; Date (DD/MM/YY):02/02/2022 2: 0.35995; Date (DD/MM/YY):02/02/2022 3: 0.38366; Date (DD/MM/YY):02/02/2022 4: 0.35641; Date (DD/MM/YY):02/02/2022 5: 0.35005; Date (DD/MM/YY):02/02/2022 6: 0.34504; Initial: 7: 0.35801 | Pass
Clock- amplitude | V | 0.2 | 0.5 | Date (DD/MM/YY):02/02/2022 1: 0.34481; Date (DD/MM/YY):02/02/2022 2: 0.34859; Date (DD/MM/YY):02/02/2022 3: 0.31794; Date (DD/MM/YY):02/02/2022 4: 0.34035; Date (DD/MM/YY):02/02/2022 5: 0.34039; Date (DD/MM/YY):02/02/2022 6: 0.34174; Initial: 7: 0.35142 | Pass
Data+ amplitude | V | 0.2 | 0.5 | Date (DD/MM/YY):02/02/2022 1: 0.40502; Date (DD/MM/YY):02/02/2022 2: 0.41387; Date (DD/MM/YY):02/02/2022 3: 0.40692; Date (DD/MM/YY):02/02/2022 4: 0.38539; Date (DD/MM/YY):02/02/2022 5: 0.39362; Date (DD/MM/YY):02/02/2022 6: 0.38828; Initial: 7: 0.40737 | Pass
Data- amplitude | V | 0.2 | 0.5 | Date (DD/MM/YY):02/02/2022 1: 0.38958; Date (DD/MM/YY):02/02/2022 2: 0.39144; Date (DD/MM/YY):02/02/2022 3: 0.39446; Date (DD/MM/YY):02/02/2022 4: 0.39194; Date (DD/MM/YY):02/02/2022 5: 0.38127; Date (DD/MM/YY):02/02/2022 6: 0.38121; Initial: 7: 0.39598 | Pass
Bit errors @ IPIN = 100uA | -- | -- | 0 | Date (DD/MM/YY):02/02/2022 1: 0; Date (DD/MM/YY):02/02/2022 2: 0; Date (DD/MM/YY):02/02/2022 3: 0; Date (DD/MM/YY):02/02/2022 4: 0; Date (DD/MM/YY):02/02/2022 5: 0; Date (DD/MM/YY):02/02/2022 6: 0; Initial: 7: 0 | Pass
Clk errors @ IPIN = 100uA | -- | -- | 0 | Date (DD/MM/YY):02/02/2022 1: 0; Date (DD/MM/YY):02/02/2022 2: 0; Date (DD/MM/YY):02/02/2022 3: 0; Date (DD/MM/YY):02/02/2022 4: 0; Date (DD/MM/YY):02/02/2022 5: 0; Date (DD/MM/YY):02/02/2022 6: 0; Initial: 7: 0 | Pass
Bit errors @ IPIN = 1000uA | -- | -- | 0 | Date (DD/MM/YY):02/02/2022 1: 0; Date (DD/MM/YY):02/02/2022 2: 0; Date (DD/MM/YY):02/02/2022 3: 0; Date (DD/MM/YY):02/02/2022 4: 0; Date (DD/MM/YY):02/02/2022 5: 0; Date (DD/MM/YY):02/02/2022 6: 0; Initial: 7: 0 | Pass
Clk errors @ IPIN = 1000uA | -- | -- | 0 | Date (DD/MM/YY):02/02/2022 1: 0; Date (DD/MM/YY):02/02/2022 2: 0; Date (DD/MM/YY):02/02/2022 3: 0; Date (DD/MM/YY):02/02/2022 4: 0; Date (DD/MM/YY):02/02/2022 5: 0; Date (DD/MM/YY):02/02/2022 6: 0; Initial: 7: 0 | Pass
VDC Bit errors | -- | -- | 0 | 0 | 0 | 0 | 0 | 0 | 0 | 0 | 0 | 0 | 0 | 0 | 0 | 0 | 0 | Pass