## Sheet1
Opto-board Assembly Status
0
Opto-board S/N: |  |  |  | Site(check one): |  | OSU |  | Seigen
Opto-board flavor (check one): |  |  | B-Layer |  | Left |  | Right
VDC S/N | 0
0
DORIC S/N |  |  | -- | --
Step |  |  |  | Date | Initial | Comments
1) Reinforce 80-pin Connector
2) Mechanical tolerance test
3) short test
4) VDC mounting
5) DORIC mounting
6) Measure VCSEL power
7) Measure PIN respnsivity
8) Glue VCSEL opto-pack (?)
9) Glue Housing
10.1) Glue 2nd VCSEL opto-pack(?)
10.2) Glue housing (?)
11.1) Glue PIN opto-pack
11.2) Glue housing
12) Solder VCSEL opto-pack
13) Solder 2nd VCSEL opto-pack (?)
14) Solder PIN opto-pack
15) Wire bonding
16) Basic Functionality
17) Encapsulation

## Sheet2
Opto-Board QA data Sheet: Optical Power and Responsivity
Opto-board S/N
0
VCSEL Opto-pack S/N:
Power (uW) | 1 | 2 | 3 | 4 | 5 | 6 | 7 | 8 | Date | Initial | P> 500 uW & dP ,20% ?
Pre Opto-pack Burn-in |  | 2003.4097 | 1834.0892 | 1926.4298 | 1959.4077 | 2030.3836 | 1954.8934 | 1950.5641 | -- | -- | --
Post Opto-pack Burn-in |  | 1909.1985 | 1750.2887 | 1815.1191 | 1880.9189 | 1925.4157 | 1857.2535 | 1824.6756 | -- | -- | --
Change (%) | #DIV/0! | #DIV/0! | #DIV/0! | #DIV/0! | #DIV/0! | #DIV/0! | #DIV/0! | #DIV/0! | -- | -- | --
Pre Opto-board Burn-in |  | 1268.4418 | 1049.0086 | 1320.1686 | 1160.9536 | 1342.0951 | 1139.8238 | 1340.8787 | -- | -- | --
Change (%) |  | #DIV/0! | #DIV/0! | #DIV/0! | #DIV/0! | #DIV/0! | #DIV/0! | #DIV/0! | -- | -- | --
Post Opto-board Burn-in |  | 1426.7728 | 1217.5448 | 1515.8609 | 1352.0446 | 1524.3018 | 1318.439 | 1502.8656 | -- | -- | --
Change (%) |  | 12.4823 | 16.0662 | 14.8233 | 16.4598 | 13.5763 | 15.6704 | 12.0807 | -- | -- | --
Opto-board at 0C |  | 1464.531 | 1217.8995 | 1539.0654 | 1305.2069 | 1526.2189 | 1321.4727 | 1525.6429 | -- | -- | --
Change (%) |  | 15.4591 | 16.1 | 16.581 | 12.4254 | 13.7191 | 15.9366 | 13.7793 | -- | -- | --
Opto-board at 50C |  | 1578.522 | 1087.1027 | 1353.7095 | 1198.9565 | 1358.9621 | 1149.461 | 1356.6452 | -- | -- | --
Change (%) |  | 24.4458 | 3.6314 | 2.5407 | 3.2734 | 1.2568 | 0.84551 | 1.1758 | -- | -- | --
Opto-board QA (10C) |  | 1436.3164 | 1208.8173 | 1531.4607 | 1277.3841 | 1506.6311 | 1298.0917 | 1518.1086 | -- | -- | --
Change (%) |  | 13.2347 | 15.2343 | 16.0049 | 10.0289 | 12.2596 | 13.8853 | 13.2175 | -- | -- | --
Reception Test |  | 2000 | 2000 | 2000 | 2000 | 2000 | 2000 | 2000 | -- | -- | --
VCSEL Opto-pack S/N:
Power (uW) | 1 | 2 | 3 | 4 | 5 | 6 | 7 | 8 | Date | Initial | P> 500 uW & dP ,20% ?
Pre Opto-pack Burn-in |  | 2002.1109 | 1872.353 | 1927.3353 | 1981.3873 | 2033.9243 | 2112.019 | 2027.9729 | -- | -- | --
Post Opto-pack Burn-in |  | 1951.4809 | 1825.8621 | 1845.128 | 1939.4345 | 1965.3319 | 2042.9364 | 1957.6357 | -- | -- | --
Change (%) | #DIV/0! | #DIV/0! | #DIV/0! | #DIV/0! | #DIV/0! | #DIV/0! | #DIV/0! | #DIV/0! | -- | -- | --
Pre Opto-board Burn-in |  | 1422.8543 | 1383.9877 | 1452.6259 | 1493.6557 | 1571.1304 | 1693.8413 | 1551.2086 | -- | -- | --
Change (%) |  | #DIV/0! | #DIV/0! | #DIV/0! | #DIV/0! | #DIV/0! | #DIV/0! | #DIV/0! | -- | -- | --
Post Opto-board Burn-in |  | 1427.7519 | 1394.2264 | 1481.0251 | 1510.4208 | 1617.9679 | 1742.9009 | 1575.0924 | -- | -- | --
Change (%) |  | 0.34421 | 0.7398 | 1.955 | 1.1224 | 2.9811 | 2.8964 | 1.5397 | -- | -- | --
Opto-board at 0C |  | 1404.4634 | 1393.5021 | 1499.2369 | 1474.7305 | 1569.6933 | 1713.5177 | 1516.6835 | -- | -- | --
Change (%) |  | -1.2925 | 0.68747 | 3.2087 | -1.267 | -0.091468 | 1.1616 | -2.2257 | -- | -- | --
Opto-board at 50C |  | 1282.6184 | 1264.6995 | 1357.8786 | 1356.5288 | 1430.7218 | 1570.2103 | 1438.3588 | -- | -- | --
Change (%) |  | -9.856 | -8.6192 | -6.5225 | -9.1806 | -8.9368 | -7.2988 | -7.275 | -- | -- | --
Opto-board QA (10C) |  | 1390.6184 | 1380.8132 | 1490.8706 | 1473.8757 | 1557.2795 | 1708.9886 | 1504.3929 | -- | -- | --
Change (%) |  | -2.2656 | -0.22937 | 2.6328 | -1.3243 | -0.88158 | 0.89426 | -3.018 | -- | -- | --
Reception Test |  | 2000 | 2000 | 2000 | 2000 | 2000 | 2000 | 2000 | -- | -- | --

## Sheet3
PIN Opto-pack S/N:
Responsivity (A/W) | 1 | 2 | 3 | 4 | 5 | 6 | 7 | 8 | Date | Initial | R> 0.5 A/W & dR <5%
Opto-pack QA | [8 empty] | -- | -- | --
Pre-mount | [8 empty] | -- | -- | --
Change (%)

## Sheet4
Opto-board QA Data Sheet
Opto-board S/N:
0
Current consumption:
| Unit | Min | Max | I |  |  | dI <5% | Date |  | Initial |  | Pass/Fail (?)
Pre-QA | mA | 322 | 384 | 339.3555 |  |  |  | 2022-03-14 |  |  |  | Pass
QA | mA | 304 | 366 | 360.7178 |  |  |  | 2022-03-14 |  |  |  | Pass
*The allowable range for current consumption for a B-layer opto-board is 330-400 mA.
Dark current:
| Unit | Max | I |  | Date |  | Initial |  | Pass/Fail (?)
Pre-QA | uA | 1 | 0.89541 |  | 2022-03-14 |  |  |  | Pass
QA | uA | 1 | 0.87045 |  | 2022-03-14 |  |  |  | Pass
Optical
| Unit | Max | 1 | 2 | 3 | 4 | 5 | 6 | 7 | 8 | 9 | 10 | 11 | 12 | 13 | 14 | 15 | 16 | Pass/Fail (?)
Rise | ns | 1 | 0.04889 | 0.032494 | 0.2736 | 0.030265 | 0.1626 | 0.48281 | 0.03596 | 0.23808 | 0.2569 | 0.1705 | 0.2114 | 0.035918 | 0.030824 | 0.03368 |  |  | Pass
Fall | ns | 1 | 0.34459 | 0.28026 | 0.43412 | 0.43456 | 0.23362 | 0.45273 | 0.27185 | 0.37269 | 0.29544 | 0.27809 | 0.37079 | 0.33867 | 0.36863 | 0.34354 |  |  | Pass

## optical calc
Post Mounting @ room Temp
Power
Power 2
Power 3
channel# | 1 | 2 | 3 | 4 | 5 | 6 | 7 | 8 | 9 | 10 | 11 | 12 | 13 | 14
| 1000 | 1000 | 1000 | 1000 | 1000 | 1000 | 1000 | 1000 | 1000 | 1000 | 1000 | 1000 | 1000 | 1000
| 1000 | 1000 | 1000 | 1000 | 1000 | 1000 | 1000 | 1000 | 1000 | 1000 | 1000 | 1000 | 1000 | 1000
| 1000 | 1000 | 1000 | 1000 | 1000 | 1000 | 1000 | 1000 | 1000 | 1000 | 1000 | 1000 | 1000 | 1000
avg | 1000 | 1000 | 1000 | 1000 | 1000 | 1000 | 1000 | 1000 | 1000 | 1000 | 1000 | 1000 | 1000 | 1000
-10C
Power
Power 2
Power 3
channel# | 1 | 2 | 3 | 4 | 5 | 6 | 7 | 8 | 9 | 10 | 11 | 12 | 13 | 14
| 1000 | 1000 | 1000 | 1000 | 1000 | 1000 | 1000 | 1000 | 1000 | 1000 | 1000 | 1000 | 1000 | 1000
| 1000 | 1000 | 1000 | 1000 | 1000 | 1000 | 1000 | 1000 | 1000 | 1000 | 1000 | 1000 | 1000 | 1000
| 1000 | 1000 | 1000 | 1000 | 1000 | 1000 | 1000 | 1000 | 1000 | 1000 | 1000 | 1000 | 1000 | 1000
avg | 1000 | 1000 | 1000 | 1000 | 1000 | 1000 | 1000 | 1000 | 1000 | 1000 | 1000 | 1000 | 1000 | 1000
10C
Power
Power 2
Power 3
channel# | 1 | 2 | 3 | 4 | 5 | 6 | 7 | 8 | 9 | 10 | 11 | 12 | 13 | 14
| 1000 | 1000 | 1000 | 1000 | 1000 | 1000 | 1000 | 1000 | 1000 | 1000 | 1000 | 1000 | 1000 | 1000
| 1000 | 1000 | 1000 | 1000 | 1000 | 1000 | 1000 | 1000 | 1000 | 1000 | 1000 | 1000 | 1000 | 1000
| 1000 | 1000 | 1000 | 1000 | 1000 | 1000 | 1000 | 1000 | 1000 | 1000 | 1000 | 1000 | 1000 | 1000
avg | 1000 | 1000 | 1000 | 1000 | 1000 | 1000 | 1000 | 1000 | 1000 | 1000 | 1000 | 1000 | 1000 | 1000
50C
Power
Power 2
Power 3
channel# | 1 | 2 | 3 | 4 | 5 | 6 | 7 | 8 | 9 | 10 | 11 | 12 | 13 | 14
| 1000 | 1000 | 1000 | 1000 | 1000 | 1000 | 1000 | 1000 | 1000 | 1000 | 1000 | 1000 | 1000 | 1000
| 1000 | 1000 | 1000 | 1000 | 1000 | 1000 | 1000 | 1000 | 1000 | 1000 | 1000 | 1000 | 1000 | 1000
| 1000 | 1000 | 1000 | 1000 | 1000 | 1000 | 1000 | 1000 | 1000 | 1000 | 1000 | 1000 | 1000 | 1000
avg | 1000 | 1000 | 1000 | 1000 | 1000 | 1000 | 1000 | 1000 | 1000 | 1000 | 1000 | 1000 | 1000 | 1000

## Sheet5
Electrical: |  |  |  | Date (DD/MM/YY):03/14/2022 | [5 empty] | Initial:
| Unit | Min | Max | 1 | 2 | 3 | 4 | 5 | 6 | 7 | 8 | 9 | 10 | 11 | 12 | 13 | 14 | Pass/fail(?)
Clk Rise | ns | -- | 1 | Date (DD/MM/YY):03/14/2022 1: 0.51047; Date (DD/MM/YY):03/14/2022 2: 0.52618; Date (DD/MM/YY):03/14/2022 3: 0.54277; Date (DD/MM/YY):03/14/2022 4: 0.55975; Date (DD/MM/YY):03/14/2022 5: 0.55888; Date (DD/MM/YY):03/14/2022 6: 0.57011; Initial: 7: 0.59513 | Pass
Clk Fall | ns | -- | 1 | Date (DD/MM/YY):03/14/2022 1: 0.50353; Date (DD/MM/YY):03/14/2022 2: 0.52721; Date (DD/MM/YY):03/14/2022 3: 0.54485; Date (DD/MM/YY):03/14/2022 4: 0.55335; Date (DD/MM/YY):03/14/2022 5: 0.56912; Date (DD/MM/YY):03/14/2022 6: 0.58832; Initial: 7: 0.60897 | Pass
Data Rise | ns | -- | 1 | Date (DD/MM/YY):03/14/2022 1: 0.61928; Date (DD/MM/YY):03/14/2022 2: 0.6685; Date (DD/MM/YY):03/14/2022 3: 0.62619; Date (DD/MM/YY):03/14/2022 4: 0.62561; Date (DD/MM/YY):03/14/2022 5: 0.65993; Date (DD/MM/YY):03/14/2022 6: 0.61796; Initial: 7: 0.64337 | Pass
Data Fall | ns | -- | 1 | Date (DD/MM/YY):03/14/2022 1: 0.65846; Date (DD/MM/YY):03/14/2022 2: 0.59141; Date (DD/MM/YY):03/14/2022 3: 0.64605; Date (DD/MM/YY):03/14/2022 4: 0.61413; Date (DD/MM/YY):03/14/2022 5: 0.59495; Date (DD/MM/YY):03/14/2022 6: 0.6216; Initial: 7: 0.66969 | Pass
Jitter @ IPIN = 100uA | ns | -- | 1 | Date (DD/MM/YY):03/14/2022 1: 0.12604; Date (DD/MM/YY):03/14/2022 2: 0.39006; Date (DD/MM/YY):03/14/2022 3: 0.08158; Date (DD/MM/YY):03/14/2022 4: 0.1311; Date (DD/MM/YY):03/14/2022 5: 0.15215; Date (DD/MM/YY):03/14/2022 6: 0.09615; Initial: 7: 0.15423 | Pass
Jitter @ IPIN = 1000uA | ns | -- | 1 | Date (DD/MM/YY):03/14/2022 1: 0.1055; Date (DD/MM/YY):03/14/2022 2: 0.38718; Date (DD/MM/YY):03/14/2022 3: 0.08989; Date (DD/MM/YY):03/14/2022 4: 0.12969; Date (DD/MM/YY):03/14/2022 5: 0.15368; Date (DD/MM/YY):03/14/2022 6: 0.08713; Initial: 7: 0.14503 | Pass
Pos Width max @ IPIN = 100uA |  |  |  | Date (DD/MM/YY):03/14/2022 1: 12.486; Date (DD/MM/YY):03/14/2022 2: 12.589; Date (DD/MM/YY):03/14/2022 3: 12.234; Date (DD/MM/YY):03/14/2022 4: 12.263; Date (DD/MM/YY):03/14/2022 5: 12.442; Date (DD/MM/YY):03/14/2022 6: 12.862; Initial: 7: 12.22
Pos Width max @ IPIN = 1000uA |  |  |  | Date (DD/MM/YY):03/14/2022 1: 12.555; Date (DD/MM/YY):03/14/2022 2: 12.621; Date (DD/MM/YY):03/14/2022 3: 12.26; Date (DD/MM/YY):03/14/2022 4: 12.226; Date (DD/MM/YY):03/14/2022 5: 12.392; Date (DD/MM/YY):03/14/2022 6: 12.836; Initial: 7: 12.157
Pos Width min @ IPIN = 100uA |  |  |  | Date (DD/MM/YY):03/14/2022 1: 11.917; Date (DD/MM/YY):03/14/2022 2: 11.501; Date (DD/MM/YY):03/14/2022 3: 11.759; Date (DD/MM/YY):03/14/2022 4: 11.654; Date (DD/MM/YY):03/14/2022 5: 11.792; Date (DD/MM/YY):03/14/2022 6: 12.342; Initial: 7: 11.543
Pos Width min @ IPIN = 1000uA |  |  |  | Date (DD/MM/YY):03/14/2022 1: 11.942; Date (DD/MM/YY):03/14/2022 2: 11.493; Date (DD/MM/YY):03/14/2022 3: 11.762; Date (DD/MM/YY):03/14/2022 4: 11.673; Date (DD/MM/YY):03/14/2022 5: 11.773; Date (DD/MM/YY):03/14/2022 6: 12.376; Initial: 7: 11.568
Pos Width mean @ IPIN = 100uA |  |  |  | Date (DD/MM/YY):03/14/2022 1: 12.1926; Date (DD/MM/YY):03/14/2022 2: 12.0218; Date (DD/MM/YY):03/14/2022 3: 11.9816; Date (DD/MM/YY):03/14/2022 4: 11.9456; Date (DD/MM/YY):03/14/2022 5: 12.0857; Date (DD/MM/YY):03/14/2022 6: 12.5862; Initial: 7: 11.8734
Pos Width mean @ IPIN = 1000uA |  |  |  | Date (DD/MM/YY):03/14/2022 1: 12.2076; Date (DD/MM/YY):03/14/2022 2: 12.0181; Date (DD/MM/YY):03/14/2022 3: 11.9818; Date (DD/MM/YY):03/14/2022 4: 11.9328; Date (DD/MM/YY):03/14/2022 5: 12.0798; Date (DD/MM/YY):03/14/2022 6: 12.575; Initial: 7: 11.8672
GoNoGoDuty Cycle | % | 45 | 55 | Date (DD/MM/YY):03/14/2022 1: 48.8335; Date (DD/MM/YY):03/14/2022 2: 48.1505; Date (DD/MM/YY):03/14/2022 3: 48.0155; Date (DD/MM/YY):03/14/2022 4: 47.7727; Date (DD/MM/YY):03/14/2022 5: 48.4442; Date (DD/MM/YY):03/14/2022 6: 50.3417; Initial: 7: 47.5974 | Pass
Duty Cycle @ IPIN = 100uA | % | 45 | 55 | Date (DD/MM/YY):03/14/2022 1: 48.7941; Date (DD/MM/YY):03/14/2022 2: 48.1586; Date (DD/MM/YY):03/14/2022 3: 47.9117; Date (DD/MM/YY):03/14/2022 4: 47.8153; Date (DD/MM/YY):03/14/2022 5: 48.3602; Date (DD/MM/YY):03/14/2022 6: 50.3635; Initial: 7: 47.5026 | Pass
Duty Cycle @ IPIN = 1000uA | % | 45 | 55 | Date (DD/MM/YY):03/14/2022 1: 48.8247; Date (DD/MM/YY):03/14/2022 2: 48.1374; Date (DD/MM/YY):03/14/2022 3: 47.9508; Date (DD/MM/YY):03/14/2022 4: 47.757; Date (DD/MM/YY):03/14/2022 5: 48.3403; Date (DD/MM/YY):03/14/2022 6: 50.3126; Initial: 7: 47.4753 | Pass
Clock+ common mode | V | 0.9 | 1.5 | Date (DD/MM/YY):03/14/2022 1: 1.0508; Date (DD/MM/YY):03/14/2022 2: 1.054; Date (DD/MM/YY):03/14/2022 3: 1.0582; Date (DD/MM/YY):03/14/2022 4: 1.0498; Date (DD/MM/YY):03/14/2022 5: 1.0507; Date (DD/MM/YY):03/14/2022 6: 1.048; Initial: 7: 1.0372 | Pass
Clock- common mode | V | 0.9 | 1.5 | Date (DD/MM/YY):03/14/2022 1: 1.0469; Date (DD/MM/YY):03/14/2022 2: 1.0511; Date (DD/MM/YY):03/14/2022 3: 1.0535; Date (DD/MM/YY):03/14/2022 4: 1.0443; Date (DD/MM/YY):03/14/2022 5: 1.0456; Date (DD/MM/YY):03/14/2022 6: 1.046; Initial: 7: 1.0326 | Pass
Data+ common mode | V | 0.9 | 1.5 | Date (DD/MM/YY):03/14/2022 1: 1.0823; Date (DD/MM/YY):03/14/2022 2: 1.0808; Date (DD/MM/YY):03/14/2022 3: 1.0845; Date (DD/MM/YY):03/14/2022 4: 1.0626; Date (DD/MM/YY):03/14/2022 5: 1.082; Date (DD/MM/YY):03/14/2022 6: 1.0907; Initial: 7: 1.1012 | Pass
Data- common mode | V | 0.9 | 1.5 | Date (DD/MM/YY):03/14/2022 1: 1.0669; Date (DD/MM/YY):03/14/2022 2: 1.0576; Date (DD/MM/YY):03/14/2022 3: 1.0731; Date (DD/MM/YY):03/14/2022 4: 1.0629; Date (DD/MM/YY):03/14/2022 5: 1.0652; Date (DD/MM/YY):03/14/2022 6: 1.0825; Initial: 7: 1.0901 | Pass
Clock+ amplitude | V | 0.2 | 0.5 | Date (DD/MM/YY):03/14/2022 1: 0.34676; Date (DD/MM/YY):03/14/2022 2: 0.34223; Date (DD/MM/YY):03/14/2022 3: 0.34936; Date (DD/MM/YY):03/14/2022 4: 0.34082; Date (DD/MM/YY):03/14/2022 5: 0.33781; Date (DD/MM/YY):03/14/2022 6: 0.33115; Initial: 7: 0.33344 | Pass
Clock- amplitude | V | 0.2 | 0.5 | Date (DD/MM/YY):03/14/2022 1: 0.33848; Date (DD/MM/YY):03/14/2022 2: 0.33815; Date (DD/MM/YY):03/14/2022 3: 0.33548; Date (DD/MM/YY):03/14/2022 4: 0.33312; Date (DD/MM/YY):03/14/2022 5: 0.33665; Date (DD/MM/YY):03/14/2022 6: 0.33915; Initial: 7: 0.33182 | Pass
Data+ amplitude | V | 0.2 | 0.5 | Date (DD/MM/YY):03/14/2022 1: 0.39166; Date (DD/MM/YY):03/14/2022 2: 0.39082; Date (DD/MM/YY):03/14/2022 3: 0.39321; Date (DD/MM/YY):03/14/2022 4: 0.36366; Date (DD/MM/YY):03/14/2022 5: 0.38349; Date (DD/MM/YY):03/14/2022 6: 0.38223; Initial: 7: 0.39099 | Pass
Data- amplitude | V | 0.2 | 0.5 | Date (DD/MM/YY):03/14/2022 1: 0.38399; Date (DD/MM/YY):03/14/2022 2: 0.37593; Date (DD/MM/YY):03/14/2022 3: 0.38725; Date (DD/MM/YY):03/14/2022 4: 0.37871; Date (DD/MM/YY):03/14/2022 5: 0.37622; Date (DD/MM/YY):03/14/2022 6: 0.38239; Initial: 7: 0.38615 | Pass
Bit errors @ IPIN = 100uA | -- | -- | 0 | Date (DD/MM/YY):03/14/2022 1: 0; Date (DD/MM/YY):03/14/2022 2: 0; Date (DD/MM/YY):03/14/2022 3: 0; Date (DD/MM/YY):03/14/2022 4: 0; Date (DD/MM/YY):03/14/2022 5: 0; Date (DD/MM/YY):03/14/2022 6: 0; Initial: 7: 0 | Pass
Clk errors @ IPIN = 100uA | -- | -- | 0 | Date (DD/MM/YY):03/14/2022 1: 0; Date (DD/MM/YY):03/14/2022 2: 0; Date (DD/MM/YY):03/14/2022 3: 0; Date (DD/MM/YY):03/14/2022 4: 0; Date (DD/MM/YY):03/14/2022 5: 0; Date (DD/MM/YY):03/14/2022 6: 0; Initial: 7: 0 | Pass
Bit errors @ IPIN = 1000uA | -- | -- | 0 | Date (DD/MM/YY):03/14/2022 1: 0; Date (DD/MM/YY):03/14/2022 2: 0; Date (DD/MM/YY):03/14/2022 3: 0; Date (DD/MM/YY):03/14/2022 4: 0; Date (DD/MM/YY):03/14/2022 5: 0; Date (DD/MM/YY):03/14/2022 6: 0; Initial: 7: 0 | Pass
Clk errors @ IPIN = 1000uA | -- | -- | 0 | Date (DD/MM/YY):03/14/2022 1: 0; Date (DD/MM/YY):03/14/2022 2: 0; Date (DD/MM/YY):03/14/2022 3: 0; Date (DD/MM/YY):03/14/2022 4: 0; Date (DD/MM/YY):03/14/2022 5: 0; Date (DD/MM/YY):03/14/2022 6: 0; Initial: 7: 0 | Pass
VDC Bit errors | -- | -- | 0 | 0 | 0 | 0 | 0 | 0 | 0 | 0 | 0 | 0 | 0 | 0 | 0 | 0 | 0 | Pass