## Sheet1
Opto-board Assembly Status
0
Opto-board S/N: |  |  |  | Site(check one): |  | OSU |  | Seigen
Opto-board flavor (check one): |  |  | B-Layer |  | Left |  | Right
VDC S/N | 0
0
DORIC S/N |  |  | -- | --
Step |  |  |  | Date | Initial | Comments
1) Reinforce 80-pin Connector
2) Mechanical tolerance test
3) short test
4) VDC mounting
5) DORIC mounting
6) Measure VCSEL power
7) Measure PIN respnsivity
8) Glue VCSEL opto-pack (?)
9) Glue Housing
10.1) Glue 2nd VCSEL opto-pack(?)
10.2) Glue housing (?)
11.1) Glue PIN opto-pack
11.2) Glue housing
12) Solder VCSEL opto-pack
13) Solder 2nd VCSEL opto-pack (?)
14) Solder PIN opto-pack
15) Wire bonding
16) Basic Functionality
17) Encapsulation

## Sheet2
Opto-Board QA data Sheet: Optical Power and Responsivity
Opto-board S/N
0
VCSEL Opto-pack S/N:
Power (uW) | 1 | 2 | 3 | 4 | 5 | 6 | 7 | 8 | Date | Initial | P> 500 uW & dP ,20% ?
Pre Opto-pack Burn-in |  | 1889.6497 | 1756.5175 | 1854.1428 | 1894.1122 | 1854.768 | 2018.1768 | 1885.4576 | -- | -- | --
Post Opto-pack Burn-in |  | 1806.9176 | 1674.9924 | 1768.9355 | 1794.8285 | 1761.471 | 1894.9961 | 1781.2815 | -- | -- | --
Change (%) | #DIV/0! | #DIV/0! | #DIV/0! | #DIV/0! | #DIV/0! | #DIV/0! | #DIV/0! | #DIV/0! | -- | -- | --
Pre Opto-board Burn-in |  | 1344.9842 | 1133.2066 | 1439.6032 | 1285.0887 | 1395.6882 | 1399.9427 | 1524.7396 | -- | -- | --
Change (%) |  | #DIV/0! | #DIV/0! | #DIV/0! | #DIV/0! | #DIV/0! | #DIV/0! | #DIV/0! | -- | -- | --
Post Opto-board Burn-in |  | 1339.2639 | 1100.6724 | 1423.4932 | 1229.7661 | 1378.4629 | 1351.5364 | 1468.869 | -- | -- | --
Change (%) |  | -0.42531 | -2.871 | -1.1191 | -4.305 | -1.2342 | -3.4577 | -3.6643 | -- | -- | --
Opto-board at 0C |  | 1366.3944 | 1163.2001 | 1453.8922 | 1231.6855 | 1375.6646 | 1384.502 | 1514.6802 | -- | -- | --
Change (%) |  | 1.5919 | 2.6468 | 0.99256 | -4.1556 | -1.4347 | -1.103 | -0.65974 | -- | -- | --
Opto-board at 50C |  | 1130.3595 | 902.9841 | 1149.0816 | 1080.2299 | 1054.8423 | 1207.9531 | 1312.5276 | -- | -- | --
Change (%) |  | -15.9574 | -20.316 | -20.1807 | -15.9412 | -24.4214 | -13.7141 | -13.9179 | -- | -- | --
Opto-board QA (10C) |  | 1360.316 | 1145.5306 | 1459.6658 | 1246.8077 | 1272.7873 | 1389.3558 | 1491.2254 | -- | -- | --
Change (%) |  | 1.1399 | 1.0875 | 1.3936 | -2.9789 | -8.8058 | -0.75624 | -2.198 | -- | -- | --
Reception Test |  | 2000 | 2000 | 2000 | 2000 | 2000 | 2000 | 2000 | -- | -- | --
VCSEL Opto-pack S/N:
Power (uW) | 1 | 2 | 3 | 4 | 5 | 6 | 7 | 8 | Date | Initial | P> 500 uW & dP ,20% ?
Pre Opto-pack Burn-in |  | 1800.3172 | 1737.6862 | 1771.551 | 1869.4934 | 1789.0263 | 1841.9702 | 1894.9251 | -- | -- | --
Post Opto-pack Burn-in |  | 1737.0678 | 1659.7503 | 1737.9748 | 1782.5461 | 1829.0821 | 1735.4881 | 1784.0888 | -- | -- | --
Change (%) | #DIV/0! | #DIV/0! | #DIV/0! | #DIV/0! | #DIV/0! | #DIV/0! | #DIV/0! | #DIV/0! | -- | -- | --
Pre Opto-board Burn-in |  | 1104.1937 | 1044.83 | 1230.0635 | 1243.0882 | 1347.1725 | 1173.9657 | 1426.4263 | -- | -- | --
Change (%) |  | #DIV/0! | #DIV/0! | #DIV/0! | #DIV/0! | #DIV/0! | #DIV/0! | #DIV/0! | -- | -- | --
Post Opto-board Burn-in |  | 1199.9452 | 1187.6092 | 1335.2757 | 1365.6191 | 1454.6795 | 1317.5549 | 1436.7565 | -- | -- | --
Change (%) |  | 8.6716 | 13.6653 | 8.5534 | 9.857 | 7.9802 | 12.2311 | 0.7242 | -- | -- | --
Opto-board at 0C |  | 1267.3934 | 1257.2596 | 1403.8979 | 1414.0028 | 1530.5328 | 1365.5808 | 1508.9924 | -- | -- | --
Change (%) |  | 14.78 | 20.3315 | 14.1321 | 13.7492 | 13.6107 | 16.322 | 5.7883 | -- | -- | --
Opto-board at 50C |  | 1062.794 | 1081.0904 | 1216.511 | 1245.4872 | 1311.2455 | 1200.1445 | 1283.4061 | -- | -- | --
Change (%) |  | -3.7493 | 3.4705 | -1.1018 | 0.19298 | -2.6668 | 2.23 | -10.0265 | -- | -- | --
Opto-board QA (10C) |  | 1241.1284 | 1259.7902 | 1400.3388 | 1420.6666 | 1509.2602 | 1365.6372 | 1489.859 | -- | -- | --
Change (%) |  | 12.4013 | 20.5737 | 13.8428 | 14.2853 | 12.0317 | 16.3268 | 4.447 | -- | -- | --
Reception Test |  | 2000 | 2000 | 2000 | 2000 | 2000 | 2000 | 2000 | -- | -- | --

## Sheet3
PIN Opto-pack S/N:
Responsivity (A/W) | 1 | 2 | 3 | 4 | 5 | 6 | 7 | 8 | Date | Initial | R> 0.5 A/W & dR <5%
Opto-pack QA | [8 empty] | -- | -- | --
Pre-mount | [8 empty] | -- | -- | --
Change (%)

## Sheet4
Opto-board QA Data Sheet
Opto-board S/N:
0
Current consumption:
| Unit | Min | Max | I |  |  | dI <5% | Date |  | Initial |  | Pass/Fail (?)
Pre-QA | mA | 322 | 384 | 355.4688 |  |  |  | 2022-03-14 |  |  |  | Pass
QA | mA | 304 | 366 | 338.9282 |  |  |  | 2022-03-14 |  |  |  | Pass
*The allowable range for current consumption for a B-layer opto-board is 330-400 mA.
Dark current:
| Unit | Max | I |  | Date |  | Initial |  | Pass/Fail (?)
Pre-QA | uA | 1 | 0.97595 |  | 2022-03-14 |  |  |  | Pass
QA | uA | 1 | 0.95044 |  | 2022-03-14 |  |  |  | Pass
Optical
| Unit | Max | 1 | 2 | 3 | 4 | 5 | 6 | 7 | 8 | 9 | 10 | 11 | 12 | 13 | 14 | 15 | 16 | Pass/Fail (?)
Rise | ns | 1 | 0.3389 | 0.0996 | 0.2695 | 0.1377 | 0.08882 | 0.49093 | 0.030654 | 0.032387 | 0.1574 | 0.04516 | 0.03879 | 0.033143 | 0.03703 | 0.21533 |  |  | Pass
Fall | ns | 1 | 0.2878 | 0.23305 | 0.53599 | 0.33553 | 0.7715 | 0.43166 | 0.28218 | 0.24493 | 0.30328 | 0.28892 | 0.54331 | 0.35984 | 0.28926 | 0.36847 |  |  | Pass

## optical calc
Post Mounting @ room Temp
Power
Power 2
Power 3
channel# | 1 | 2 | 3 | 4 | 5 | 6 | 7 | 8 | 9 | 10 | 11 | 12 | 13 | 14
| 1000 | 1000 | 1000 | 1000 | 1000 | 1000 | 1000 | 1000 | 1000 | 1000 | 1000 | 1000 | 1000 | 1000
| 1000 | 1000 | 1000 | 1000 | 1000 | 1000 | 1000 | 1000 | 1000 | 1000 | 1000 | 1000 | 1000 | 1000
| 1000 | 1000 | 1000 | 1000 | 1000 | 1000 | 1000 | 1000 | 1000 | 1000 | 1000 | 1000 | 1000 | 1000
avg | 1000 | 1000 | 1000 | 1000 | 1000 | 1000 | 1000 | 1000 | 1000 | 1000 | 1000 | 1000 | 1000 | 1000
-10C
Power
Power 2
Power 3
channel# | 1 | 2 | 3 | 4 | 5 | 6 | 7 | 8 | 9 | 10 | 11 | 12 | 13 | 14
| 1000 | 1000 | 1000 | 1000 | 1000 | 1000 | 1000 | 1000 | 1000 | 1000 | 1000 | 1000 | 1000 | 1000
| 1000 | 1000 | 1000 | 1000 | 1000 | 1000 | 1000 | 1000 | 1000 | 1000 | 1000 | 1000 | 1000 | 1000
| 1000 | 1000 | 1000 | 1000 | 1000 | 1000 | 1000 | 1000 | 1000 | 1000 | 1000 | 1000 | 1000 | 1000
avg | 1000 | 1000 | 1000 | 1000 | 1000 | 1000 | 1000 | 1000 | 1000 | 1000 | 1000 | 1000 | 1000 | 1000
10C
Power
Power 2
Power 3
channel# | 1 | 2 | 3 | 4 | 5 | 6 | 7 | 8 | 9 | 10 | 11 | 12 | 13 | 14
| 1000 | 1000 | 1000 | 1000 | 1000 | 1000 | 1000 | 1000 | 1000 | 1000 | 1000 | 1000 | 1000 | 1000
| 1000 | 1000 | 1000 | 1000 | 1000 | 1000 | 1000 | 1000 | 1000 | 1000 | 1000 | 1000 | 1000 | 1000
| 1000 | 1000 | 1000 | 1000 | 1000 | 1000 | 1000 | 1000 | 1000 | 1000 | 1000 | 1000 | 1000 | 1000
avg | 1000 | 1000 | 1000 | 1000 | 1000 | 1000 | 1000 | 1000 | 1000 | 1000 | 1000 | 1000 | 1000 | 1000
50C
Power
Power 2
Power 3
channel# | 1 | 2 | 3 | 4 | 5 | 6 | 7 | 8 | 9 | 10 | 11 | 12 | 13 | 14
| 1000 | 1000 | 1000 | 1000 | 1000 | 1000 | 1000 | 1000 | 1000 | 1000 | 1000 | 1000 | 1000 | 1000
| 1000 | 1000 | 1000 | 1000 | 1000 | 1000 | 1000 | 1000 | 1000 | 1000 | 1000 | 1000 | 1000 | 1000
| 1000 | 1000 | 1000 | 1000 | 1000 | 1000 | 1000 | 1000 | 1000 | 1000 | 1000 | 1000 | 1000 | 1000
avg | 1000 | 1000 | 1000 | 1000 | 1000 | 1000 | 1000 | 1000 | 1000 | 1000 | 1000 | 1000 | 1000 | 1000

## Sheet5
Electrical: |  |  |  | Date (DD/MM/YY):03/14/2022 | [5 empty] | Initial:
| Unit | Min | Max | 1 | 2 | 3 | 4 | 5 | 6 | 7 | 8 | 9 | 10 | 11 | 12 | 13 | 14 | Pass/fail(?)
Clk Rise | ns | -- | 1 | Date (DD/MM/YY):03/14/2022 1: 0.49033; Date (DD/MM/YY):03/14/2022 2: 0.51409; Date (DD/MM/YY):03/14/2022 3: 0.52507; Date (DD/MM/YY):03/14/2022 4: 0.54683; Date (DD/MM/YY):03/14/2022 5: 0.55717; Date (DD/MM/YY):03/14/2022 6: 0.56845; Initial: 7: 0.58738 | Pass
Clk Fall | ns | -- | 1 | Date (DD/MM/YY):03/14/2022 1: 0.48216; Date (DD/MM/YY):03/14/2022 2: 0.50053; Date (DD/MM/YY):03/14/2022 3: 0.53057; Date (DD/MM/YY):03/14/2022 4: 0.53839; Date (DD/MM/YY):03/14/2022 5: 0.55796; Date (DD/MM/YY):03/14/2022 6: 0.5735; Initial: 7: 0.59861 | Pass
Data Rise | ns | -- | 1 | Date (DD/MM/YY):03/14/2022 1: 0.64047; Date (DD/MM/YY):03/14/2022 2: 0.62477; Date (DD/MM/YY):03/14/2022 3: 0.64647; Date (DD/MM/YY):03/14/2022 4: 0.62369; Date (DD/MM/YY):03/14/2022 5: 0.64153; Date (DD/MM/YY):03/14/2022 6: 0.60071; Initial: 7: 0.61697 | Pass
Data Fall | ns | -- | 1 | Date (DD/MM/YY):03/14/2022 1: 0.63932; Date (DD/MM/YY):03/14/2022 2: 0.59347; Date (DD/MM/YY):03/14/2022 3: 0.63677; Date (DD/MM/YY):03/14/2022 4: 0.63577; Date (DD/MM/YY):03/14/2022 5: 0.62808; Date (DD/MM/YY):03/14/2022 6: 0.62309; Initial: 7: 0.63323 | Pass
Jitter @ IPIN = 100uA | ns | -- | 1 | Date (DD/MM/YY):03/14/2022 1: 0.08113; Date (DD/MM/YY):03/14/2022 2: 0.18433; Date (DD/MM/YY):03/14/2022 3: 0.14809; Date (DD/MM/YY):03/14/2022 4: 0.10403; Date (DD/MM/YY):03/14/2022 5: 0.26625; Date (DD/MM/YY):03/14/2022 6: 0.10491; Initial: 7: 0.06352 | Pass
Jitter @ IPIN = 1000uA | ns | -- | 1 | Date (DD/MM/YY):03/14/2022 1: 0.07162; Date (DD/MM/YY):03/14/2022 2: 0.16155; Date (DD/MM/YY):03/14/2022 3: 0.14641; Date (DD/MM/YY):03/14/2022 4: 0.08388; Date (DD/MM/YY):03/14/2022 5: 0.26852; Date (DD/MM/YY):03/14/2022 6: 0.10911; Initial: 7: 0.0551 | Pass
Pos Width max @ IPIN = 100uA |  |  |  | Date (DD/MM/YY):03/14/2022 1: 13.081; Date (DD/MM/YY):03/14/2022 2: 13.575; Date (DD/MM/YY):03/14/2022 3: 12.532; Date (DD/MM/YY):03/14/2022 4: 12.855; Date (DD/MM/YY):03/14/2022 5: 12.485; Date (DD/MM/YY):03/14/2022 6: 12.699; Initial: 7: 12.663
Pos Width max @ IPIN = 1000uA |  |  |  | Date (DD/MM/YY):03/14/2022 1: 12.998; Date (DD/MM/YY):03/14/2022 2: 13.432; Date (DD/MM/YY):03/14/2022 3: 12.478; Date (DD/MM/YY):03/14/2022 4: 12.844; Date (DD/MM/YY):03/14/2022 5: 12.374; Date (DD/MM/YY):03/14/2022 6: 12.669; Initial: 7: 12.66
Pos Width min @ IPIN = 100uA |  |  |  | Date (DD/MM/YY):03/14/2022 1: 12.58; Date (DD/MM/YY):03/14/2022 2: 12.683; Date (DD/MM/YY):03/14/2022 3: 11.835; Date (DD/MM/YY):03/14/2022 4: 12.359; Date (DD/MM/YY):03/14/2022 5: 11.512; Date (DD/MM/YY):03/14/2022 6: 12.169; Initial: 7: 12.189
Pos Width min @ IPIN = 1000uA |  |  |  | Date (DD/MM/YY):03/14/2022 1: 12.518; Date (DD/MM/YY):03/14/2022 2: 12.748; Date (DD/MM/YY):03/14/2022 3: 11.857; Date (DD/MM/YY):03/14/2022 4: 12.368; Date (DD/MM/YY):03/14/2022 5: 11.552; Date (DD/MM/YY):03/14/2022 6: 12.179; Initial: 7: 12.245
Pos Width mean @ IPIN = 100uA |  |  |  | Date (DD/MM/YY):03/14/2022 1: 12.7866; Date (DD/MM/YY):03/14/2022 2: 13.0888; Date (DD/MM/YY):03/14/2022 3: 12.1777; Date (DD/MM/YY):03/14/2022 4: 12.6074; Date (DD/MM/YY):03/14/2022 5: 11.9563; Date (DD/MM/YY):03/14/2022 6: 12.4151; Initial: 7: 12.4412
Pos Width mean @ IPIN = 1000uA |  |  |  | Date (DD/MM/YY):03/14/2022 1: 12.7785; Date (DD/MM/YY):03/14/2022 2: 13.0716; Date (DD/MM/YY):03/14/2022 3: 12.1721; Date (DD/MM/YY):03/14/2022 4: 12.6067; Date (DD/MM/YY):03/14/2022 5: 11.9449; Date (DD/MM/YY):03/14/2022 6: 12.4152; Initial: 7: 12.4349
GoNoGoDuty Cycle | % | 45 | 55 | Date (DD/MM/YY):03/14/2022 1: 51.0849; Date (DD/MM/YY):03/14/2022 2: 52.3979; Date (DD/MM/YY):03/14/2022 3: 48.7339; Date (DD/MM/YY):03/14/2022 4: 50.367; Date (DD/MM/YY):03/14/2022 5: 47.7855; Date (DD/MM/YY):03/14/2022 6: 49.7452; Initial: 7: 49.7732 | Pass
Duty Cycle @ IPIN = 100uA | % | 45 | 55 | Date (DD/MM/YY):03/14/2022 1: 51.1677; Date (DD/MM/YY):03/14/2022 2: 52.4077; Date (DD/MM/YY):03/14/2022 3: 48.7308; Date (DD/MM/YY):03/14/2022 4: 50.4467; Date (DD/MM/YY):03/14/2022 5: 47.9011; Date (DD/MM/YY):03/14/2022 6: 49.6944; Initial: 7: 49.7701 | Pass
Duty Cycle @ IPIN = 1000uA | % | 45 | 55 | Date (DD/MM/YY):03/14/2022 1: 51.1352; Date (DD/MM/YY):03/14/2022 2: 52.284; Date (DD/MM/YY):03/14/2022 3: 48.6851; Date (DD/MM/YY):03/14/2022 4: 50.4325; Date (DD/MM/YY):03/14/2022 5: 47.7975; Date (DD/MM/YY):03/14/2022 6: 49.6776; Initial: 7: 49.745 | Pass
Clock+ common mode | V | 0.9 | 1.5 | Date (DD/MM/YY):03/14/2022 1: 1.0616; Date (DD/MM/YY):03/14/2022 2: 1.0361; Date (DD/MM/YY):03/14/2022 3: 1.0462; Date (DD/MM/YY):03/14/2022 4: 0.9965; Date (DD/MM/YY):03/14/2022 5: 0.99449; Date (DD/MM/YY):03/14/2022 6: 0.98427; Initial: 7: 1.0026 | Pass
Clock- common mode | V | 0.9 | 1.5 | Date (DD/MM/YY):03/14/2022 1: 1.0534; Date (DD/MM/YY):03/14/2022 2: 1.0331; Date (DD/MM/YY):03/14/2022 3: 1.0412; Date (DD/MM/YY):03/14/2022 4: 0.99406; Date (DD/MM/YY):03/14/2022 5: 0.98967; Date (DD/MM/YY):03/14/2022 6: 0.98305; Initial: 7: 1.0004 | Pass
Data+ common mode | V | 0.9 | 1.5 | Date (DD/MM/YY):03/14/2022 1: 1.0705; Date (DD/MM/YY):03/14/2022 2: 1.0767; Date (DD/MM/YY):03/14/2022 3: 1.074; Date (DD/MM/YY):03/14/2022 4: 1.0218; Date (DD/MM/YY):03/14/2022 5: 1.0212; Date (DD/MM/YY):03/14/2022 6: 1.0229; Initial: 7: 1.0343 | Pass
Data- common mode | V | 0.9 | 1.5 | Date (DD/MM/YY):03/14/2022 1: 1.0601; Date (DD/MM/YY):03/14/2022 2: 1.0499; Date (DD/MM/YY):03/14/2022 3: 1.0571; Date (DD/MM/YY):03/14/2022 4: 1.02; Date (DD/MM/YY):03/14/2022 5: 1.0118; Date (DD/MM/YY):03/14/2022 6: 1.0215; Initial: 7: 1.0281 | Pass
Clock+ amplitude | V | 0.2 | 0.5 | Date (DD/MM/YY):03/14/2022 1: 0.35872; Date (DD/MM/YY):03/14/2022 2: 0.33982; Date (DD/MM/YY):03/14/2022 3: 0.35795; Date (DD/MM/YY):03/14/2022 4: 0.32054; Date (DD/MM/YY):03/14/2022 5: 0.31911; Date (DD/MM/YY):03/14/2022 6: 0.30778; Initial: 7: 0.32043 | Pass
Clock- amplitude | V | 0.2 | 0.5 | Date (DD/MM/YY):03/14/2022 1: 0.32448; Date (DD/MM/YY):03/14/2022 2: 0.31664; Date (DD/MM/YY):03/14/2022 3: 0.30539; Date (DD/MM/YY):03/14/2022 4: 0.29142; Date (DD/MM/YY):03/14/2022 5: 0.2909; Date (DD/MM/YY):03/14/2022 6: 0.29012; Initial: 7: 0.30291 | Pass
Data+ amplitude | V | 0.2 | 0.5 | Date (DD/MM/YY):03/14/2022 1: 0.3869; Date (DD/MM/YY):03/14/2022 2: 0.39072; Date (DD/MM/YY):03/14/2022 3: 0.39065; Date (DD/MM/YY):03/14/2022 4: 0.34244; Date (DD/MM/YY):03/14/2022 5: 0.34887; Date (DD/MM/YY):03/14/2022 6: 0.34532; Initial: 7: 0.35735 | Pass
Data- amplitude | V | 0.2 | 0.5 | Date (DD/MM/YY):03/14/2022 1: 0.3743; Date (DD/MM/YY):03/14/2022 2: 0.36547; Date (DD/MM/YY):03/14/2022 3: 0.37864; Date (DD/MM/YY):03/14/2022 4: 0.34679; Date (DD/MM/YY):03/14/2022 5: 0.33548; Date (DD/MM/YY):03/14/2022 6: 0.34039; Initial: 7: 0.34444 | Pass
Bit errors @ IPIN = 100uA | -- | -- | 0 | Date (DD/MM/YY):03/14/2022 1: 0; Date (DD/MM/YY):03/14/2022 2: 0; Date (DD/MM/YY):03/14/2022 3: 0; Date (DD/MM/YY):03/14/2022 4: 0; Date (DD/MM/YY):03/14/2022 5: 0; Date (DD/MM/YY):03/14/2022 6: 0; Initial: 7: 0 | Pass
Clk errors @ IPIN = 100uA | -- | -- | 0 | Date (DD/MM/YY):03/14/2022 1: 0; Date (DD/MM/YY):03/14/2022 2: 0; Date (DD/MM/YY):03/14/2022 3: 0; Date (DD/MM/YY):03/14/2022 4: 0; Date (DD/MM/YY):03/14/2022 5: 0; Date (DD/MM/YY):03/14/2022 6: 0; Initial: 7: 0 | Pass
Bit errors @ IPIN = 1000uA | -- | -- | 0 | Date (DD/MM/YY):03/14/2022 1: 0; Date (DD/MM/YY):03/14/2022 2: 0; Date (DD/MM/YY):03/14/2022 3: 0; Date (DD/MM/YY):03/14/2022 4: 0; Date (DD/MM/YY):03/14/2022 5: 0; Date (DD/MM/YY):03/14/2022 6: 0; Initial: 7: 0 | Pass
Clk errors @ IPIN = 1000uA | -- | -- | 0 | Date (DD/MM/YY):03/14/2022 1: 0; Date (DD/MM/YY):03/14/2022 2: 0; Date (DD/MM/YY):03/14/2022 3: 0; Date (DD/MM/YY):03/14/2022 4: 0; Date (DD/MM/YY):03/14/2022 5: 0; Date (DD/MM/YY):03/14/2022 6: 0; Initial: 7: 0 | Pass
VDC Bit errors | -- | -- | 0 | 0 | 0 | 0 | 0 | 0 | 0 | 0 | 0 | 0 | 0 | 0 | 0 | 0 | 0 | Pass