## Sheet1
Opto-board Assembly Status
0
Opto-board S/N: |  |  |  | Site(check one): |  | OSU |  | Seigen
Opto-board flavor (check one): |  |  | B-Layer |  | Left |  | Right
VDC S/N | 0
0
DORIC S/N |  |  | -- | --
Step |  |  |  | Date | Initial | Comments
1) Reinforce 80-pin Connector
2) Mechanical tolerance test
3) short test
4) VDC mounting
5) DORIC mounting
6) Measure VCSEL power
7) Measure PIN respnsivity
8) Glue VCSEL opto-pack (?)
9) Glue Housing
10.1) Glue 2nd VCSEL opto-pack(?)
10.2) Glue housing (?)
11.1) Glue PIN opto-pack
11.2) Glue housing
12) Solder VCSEL opto-pack
13) Solder 2nd VCSEL opto-pack (?)
14) Solder PIN opto-pack
15) Wire bonding
16) Basic Functionality
17) Encapsulation

## Sheet2
Opto-Board QA data Sheet: Optical Power and Responsivity
Opto-board S/N
0
VCSEL Opto-pack S/N:
Power (uW) | 1 | 2 | 3 | 4 | 5 | 6 | 7 | 8 | Date | Initial | P> 500 uW & dP ,20% ?
Pre Opto-pack Burn-in |  | 2044.9445 | 2065.393 | 2087.0425 | 2061.9016 | 2125.787 | 2128.0664 | 2063.8991 | -- | -- | --
Post Opto-pack Burn-in |  | 2014.4592 | 2032.9568 | 2045.0817 | 2046.671 | 2101.3861 | 2116.4581 | 2051.2752 | -- | -- | --
Change (%) | #DIV/0! | #DIV/0! | #DIV/0! | #DIV/0! | #DIV/0! | #DIV/0! | #DIV/0! | #DIV/0! | -- | -- | --
Pre Opto-board Burn-in |  | 1571.8434 | 1427.9201 | 1720.0486 | 1447.0385 | 1670.8282 | 1504.8011 | 1698.377 | -- | -- | --
Change (%) |  | #DIV/0! | #DIV/0! | #DIV/0! | #DIV/0! | #DIV/0! | #DIV/0! | #DIV/0! | -- | -- | --
Post Opto-board Burn-in |  | 1309.1134 | 1180.6881 | 1593.9197 | 1323.863 | 1266.7937 | 1403.6095 | 1559.1263 | -- | -- | --
Change (%) |  | -16.7148 | -17.3141 | -7.3329 | -8.5122 | -24.1817 | -6.7246 | -8.199 | -- | -- | --
Opto-board at 0C |  | 1581.5709 | 1495.4221 | 1813.5671 | 1496.9795 | 1729.4078 | 1491.4794 | 1748.6945 | -- | -- | --
Change (%) |  | 0.61886 | 4.7273 | 5.437 | 3.4513 | 3.506 | -0.88527 | 2.9627 | -- | -- | --
Opto-board at 50C |  | 1398.6453 | 1259.12 | 1552.7039 | 1287.6001 | 1486.9948 | 1327.2673 | 1507.9158 | -- | -- | --
Change (%) |  | -11.0188 | -11.8214 | -9.7291 | -11.0183 | -11.0025 | -11.7978 | -11.2143 | -- | -- | --
Opto-board QA (10C) |  | 1574.8536 | 1463.49 | 1787.4207 | 1465.4345 | 1694.5989 | 1503.0073 | 1726.3996 | -- | -- | --
Change (%) |  | 0.19151 | 2.491 | 3.9169 | 1.2713 | 1.4227 | -0.11921 | 1.65 | -- | -- | --
Reception Test |  | 2000 | 2000 | 2000 | 2000 | 2000 | 2000 | 2000 | -- | -- | --
VCSEL Opto-pack S/N:
Power (uW) | 1 | 2 | 3 | 4 | 5 | 6 | 7 | 8 | Date | Initial | P> 500 uW & dP ,20% ?
Pre Opto-pack Burn-in |  | 1731.8943 | 1724.678 | 1765.5447 | 1776.324 | 1764.7247 | 1844.3007 | 1838.4997 | -- | -- | --
Post Opto-pack Burn-in |  | 1769.3195 | 1737.5033 | 1765.6475 | 1779.2493 | 1769.7804 | 1833.7931 | 1821.9499 | -- | -- | --
Change (%) | #DIV/0! | #DIV/0! | #DIV/0! | #DIV/0! | #DIV/0! | #DIV/0! | #DIV/0! | #DIV/0! | -- | -- | --
Pre Opto-board Burn-in |  | 1160.8545 | 1163.841 | 1206.0369 | 1229.9261 | 1283.818 | 1314.9896 | 1429.7723 | -- | -- | --
Change (%) |  | #DIV/0! | #DIV/0! | #DIV/0! | #DIV/0! | #DIV/0! | #DIV/0! | #DIV/0! | -- | -- | --
Post Opto-board Burn-in |  | 1173.3015 | 1227.0083 | 1265.581 | 1269.9915 | 1355.3412 | 1406.1929 | 1339.1287 | -- | -- | --
Change (%) |  | 1.0722 | 5.4275 | 4.9372 | 3.2575 | 5.5711 | 6.9357 | -6.3397 | -- | -- | --
Opto-board at 0C |  | 1276.5933 | 1342.4156 | 1375.1104 | 1390.5554 | 1414.3655 | 1539.3989 | 1446.5212 | -- | -- | --
Change (%) |  | 9.9701 | 15.3436 | 14.0189 | 13.0601 | 10.1687 | 17.0655 | 1.1714 | -- | -- | --
Opto-board at 50C |  | 1144.7276 | 1187.1711 | 1212.8317 | 1201.2396 | 1241.2634 | 1350.941 | 1274.5556 | -- | -- | --
Change (%) |  | -1.3892 | 2.0046 | 0.56339 | -2.3324 | -3.3147 | 2.734 | -10.856 | -- | -- | --
Opto-board QA (10C) |  | 1290.2669 | 1320.9008 | 1367.8904 | 1376.9889 | 1406.698 | 1524.9846 | 1428.368 | -- | -- | --
Change (%) |  | 11.148 | 13.495 | 13.4203 | 11.957 | 9.5714 | 15.9693 | -0.098224 | -- | -- | --
Reception Test |  | 2000 | 2000 | 2000 | 2000 | 2000 | 2000 | 2000 | -- | -- | --

## Sheet3
PIN Opto-pack S/N:
Responsivity (A/W) | 1 | 2 | 3 | 4 | 5 | 6 | 7 | 8 | Date | Initial | R> 0.5 A/W & dR <5%
Opto-pack QA | [8 empty] | -- | -- | --
Pre-mount | [8 empty] | -- | -- | --
Change (%)

## Sheet4
Opto-board QA Data Sheet
Opto-board S/N:
0
Current consumption:
| Unit | Min | Max | I |  |  | dI <5% | Date |  | Initial |  | Pass/Fail (?)
Pre-QA | mA | 322 | 384 | 366.2109 |  |  |  | 2022-03-16 |  |  |  | Pass
QA | mA | 304 | 366 | 359.4971 |  |  |  | 2022-03-16 |  |  |  | Pass
*The allowable range for current consumption for a B-layer opto-board is 330-400 mA.
Dark current:
| Unit | Max | I |  | Date |  | Initial |  | Pass/Fail (?)
Pre-QA | uA | 1 | 0.50232 |  | 2022-03-16 |  |  |  | Pass
QA | uA | 1 | 0.24772 |  | 2022-03-16 |  |  |  | Pass
Optical
| Unit | Max | 1 | 2 | 3 | 4 | 5 | 6 | 7 | 8 | 9 | 10 | 11 | 12 | 13 | 14 | 15 | 16 | Pass/Fail (?)
Rise | ns | 1 | 0.05832 | 0.032139 | 0.05745 | 0.03421 | 0.07348 | 0.030561 | 0.030699 | 0.09656 | 0.48864 | 0.4109 | 0.2304 | 0.05092 | 0.3439 | 0.3237 |  |  | Pass
Fall | ns | 1 | 0.4684 | 0.32674 | 0.4266 | 0.40937 | 0.4798 | 0.475 | 0.3231 | 0.28399 | 0.35364 | 0.27931 | 0.54403 | 0.30819 | 0.28245 | 0.35964 |  |  | Pass

## optical calc
Post Mounting @ room Temp
Power
Power 2
Power 3
channel# | 1 | 2 | 3 | 4 | 5 | 6 | 7 | 8 | 9 | 10 | 11 | 12 | 13 | 14
| 1000 | 1000 | 1000 | 1000 | 1000 | 1000 | 1000 | 1000 | 1000 | 1000 | 1000 | 1000 | 1000 | 1000
| 1000 | 1000 | 1000 | 1000 | 1000 | 1000 | 1000 | 1000 | 1000 | 1000 | 1000 | 1000 | 1000 | 1000
| 1000 | 1000 | 1000 | 1000 | 1000 | 1000 | 1000 | 1000 | 1000 | 1000 | 1000 | 1000 | 1000 | 1000
avg | 1000 | 1000 | 1000 | 1000 | 1000 | 1000 | 1000 | 1000 | 1000 | 1000 | 1000 | 1000 | 1000 | 1000
-10C
Power
Power 2
Power 3
channel# | 1 | 2 | 3 | 4 | 5 | 6 | 7 | 8 | 9 | 10 | 11 | 12 | 13 | 14
| 1000 | 1000 | 1000 | 1000 | 1000 | 1000 | 1000 | 1000 | 1000 | 1000 | 1000 | 1000 | 1000 | 1000
| 1000 | 1000 | 1000 | 1000 | 1000 | 1000 | 1000 | 1000 | 1000 | 1000 | 1000 | 1000 | 1000 | 1000
| 1000 | 1000 | 1000 | 1000 | 1000 | 1000 | 1000 | 1000 | 1000 | 1000 | 1000 | 1000 | 1000 | 1000
avg | 1000 | 1000 | 1000 | 1000 | 1000 | 1000 | 1000 | 1000 | 1000 | 1000 | 1000 | 1000 | 1000 | 1000
10C
Power
Power 2
Power 3
channel# | 1 | 2 | 3 | 4 | 5 | 6 | 7 | 8 | 9 | 10 | 11 | 12 | 13 | 14
| 1000 | 1000 | 1000 | 1000 | 1000 | 1000 | 1000 | 1000 | 1000 | 1000 | 1000 | 1000 | 1000 | 1000
| 1000 | 1000 | 1000 | 1000 | 1000 | 1000 | 1000 | 1000 | 1000 | 1000 | 1000 | 1000 | 1000 | 1000
| 1000 | 1000 | 1000 | 1000 | 1000 | 1000 | 1000 | 1000 | 1000 | 1000 | 1000 | 1000 | 1000 | 1000
avg | 1000 | 1000 | 1000 | 1000 | 1000 | 1000 | 1000 | 1000 | 1000 | 1000 | 1000 | 1000 | 1000 | 1000
50C
Power
Power 2
Power 3
channel# | 1 | 2 | 3 | 4 | 5 | 6 | 7 | 8 | 9 | 10 | 11 | 12 | 13 | 14
| 1000 | 1000 | 1000 | 1000 | 1000 | 1000 | 1000 | 1000 | 1000 | 1000 | 1000 | 1000 | 1000 | 1000
| 1000 | 1000 | 1000 | 1000 | 1000 | 1000 | 1000 | 1000 | 1000 | 1000 | 1000 | 1000 | 1000 | 1000
| 1000 | 1000 | 1000 | 1000 | 1000 | 1000 | 1000 | 1000 | 1000 | 1000 | 1000 | 1000 | 1000 | 1000
avg | 1000 | 1000 | 1000 | 1000 | 1000 | 1000 | 1000 | 1000 | 1000 | 1000 | 1000 | 1000 | 1000 | 1000

## Sheet5
Electrical: |  |  |  | Date (DD/MM/YY):03/16/2022 | [5 empty] | Initial:
| Unit | Min | Max | 1 | 2 | 3 | 4 | 5 | 6 | 7 | 8 | 9 | 10 | 11 | 12 | 13 | 14 | Pass/fail(?)
Clk Rise | ns | -- | 1 | Date (DD/MM/YY):03/16/2022 1: 0.47828; Date (DD/MM/YY):03/16/2022 2: 0.50036; Date (DD/MM/YY):03/16/2022 3: 0.51619; Date (DD/MM/YY):03/16/2022 4: 0.51717; Date (DD/MM/YY):03/16/2022 5: 0.52887; Date (DD/MM/YY):03/16/2022 6: 0.53915; Initial: 7: 0.57139 | Pass
Clk Fall | ns | -- | 1 | Date (DD/MM/YY):03/16/2022 1: 0.46552; Date (DD/MM/YY):03/16/2022 2: 0.48934; Date (DD/MM/YY):03/16/2022 3: 0.5088; Date (DD/MM/YY):03/16/2022 4: 0.5077; Date (DD/MM/YY):03/16/2022 5: 0.51579; Date (DD/MM/YY):03/16/2022 6: 0.54414; Initial: 7: 0.57439 | Pass
Data Rise | ns | -- | 1 | Date (DD/MM/YY):03/16/2022 1: 0.62734; Date (DD/MM/YY):03/16/2022 2: 0.60978; Date (DD/MM/YY):03/16/2022 3: 0.59657; Date (DD/MM/YY):03/16/2022 4: 0.56355; Date (DD/MM/YY):03/16/2022 5: 0.61482; Date (DD/MM/YY):03/16/2022 6: 0.59963; Initial: 7: 0.63571 | Pass
Data Fall | ns | -- | 1 | Date (DD/MM/YY):03/16/2022 1: 0.61028; Date (DD/MM/YY):03/16/2022 2: 0.61409; Date (DD/MM/YY):03/16/2022 3: 0.62715; Date (DD/MM/YY):03/16/2022 4: 0.59258; Date (DD/MM/YY):03/16/2022 5: 0.57074; Date (DD/MM/YY):03/16/2022 6: 0.63561; Initial: 7: 0.65207 | Pass
Jitter @ IPIN = 100uA | ns | -- | 1 | Date (DD/MM/YY):03/16/2022 1: 0.05379; Date (DD/MM/YY):03/16/2022 2: 0.10897; Date (DD/MM/YY):03/16/2022 3: 0.10689; Date (DD/MM/YY):03/16/2022 4: 0.24307; Date (DD/MM/YY):03/16/2022 5: 0.16251; Date (DD/MM/YY):03/16/2022 6: 0.29118; Initial: 7: 0.06012 | Pass
Jitter @ IPIN = 1000uA | ns | -- | 1 | Date (DD/MM/YY):03/16/2022 1: 0.08278; Date (DD/MM/YY):03/16/2022 2: 0.11308; Date (DD/MM/YY):03/16/2022 3: 0.10917; Date (DD/MM/YY):03/16/2022 4: 0.22263; Date (DD/MM/YY):03/16/2022 5: 0.14454; Date (DD/MM/YY):03/16/2022 6: 0.28373; Initial: 7: 0.05089 | Pass
Pos Width max @ IPIN = 100uA |  |  |  | Date (DD/MM/YY):03/16/2022 1: 12.671; Date (DD/MM/YY):03/16/2022 2: 12.396; Date (DD/MM/YY):03/16/2022 3: 12.954; Date (DD/MM/YY):03/16/2022 4: 13.221; Date (DD/MM/YY):03/16/2022 5: 13.191; Date (DD/MM/YY):03/16/2022 6: 12.595; Initial: 7: 12.332
Pos Width max @ IPIN = 1000uA |  |  |  | Date (DD/MM/YY):03/16/2022 1: 12.783; Date (DD/MM/YY):03/16/2022 2: 12.527; Date (DD/MM/YY):03/16/2022 3: 12.939; Date (DD/MM/YY):03/16/2022 4: 13.2; Date (DD/MM/YY):03/16/2022 5: 13.143; Date (DD/MM/YY):03/16/2022 6: 12.576; Initial: 7: 12.34
Pos Width min @ IPIN = 100uA |  |  |  | Date (DD/MM/YY):03/16/2022 1: 12.156; Date (DD/MM/YY):03/16/2022 2: 11.915; Date (DD/MM/YY):03/16/2022 3: 12.346; Date (DD/MM/YY):03/16/2022 4: 12.435; Date (DD/MM/YY):03/16/2022 5: 12.547; Date (DD/MM/YY):03/16/2022 6: 11.725; Initial: 7: 11.941
Pos Width min @ IPIN = 1000uA |  |  |  | Date (DD/MM/YY):03/16/2022 1: 12.13; Date (DD/MM/YY):03/16/2022 2: 11.912; Date (DD/MM/YY):03/16/2022 3: 12.342; Date (DD/MM/YY):03/16/2022 4: 12.468; Date (DD/MM/YY):03/16/2022 5: 12.349; Date (DD/MM/YY):03/16/2022 6: 11.732; Initial: 7: 11.958
Pos Width mean @ IPIN = 100uA |  |  |  | Date (DD/MM/YY):03/16/2022 1: 12.303; Date (DD/MM/YY):03/16/2022 2: 12.1866; Date (DD/MM/YY):03/16/2022 3: 12.6189; Date (DD/MM/YY):03/16/2022 4: 12.8083; Date (DD/MM/YY):03/16/2022 5: 12.8501; Date (DD/MM/YY):03/16/2022 6: 12.1666; Initial: 7: 12.1468
Pos Width mean @ IPIN = 1000uA |  |  |  | Date (DD/MM/YY):03/16/2022 1: 12.3195; Date (DD/MM/YY):03/16/2022 2: 12.1782; Date (DD/MM/YY):03/16/2022 3: 12.6154; Date (DD/MM/YY):03/16/2022 4: 12.8253; Date (DD/MM/YY):03/16/2022 5: 12.8432; Date (DD/MM/YY):03/16/2022 6: 12.1556; Initial: 7: 12.1562
GoNoGoDuty Cycle | % | 45 | 55 | Date (DD/MM/YY):03/16/2022 1: 49.2843; Date (DD/MM/YY):03/16/2022 2: 48.7994; Date (DD/MM/YY):03/16/2022 3: 50.4727; Date (DD/MM/YY):03/16/2022 4: 51.2363; Date (DD/MM/YY):03/16/2022 5: 51.3322; Date (DD/MM/YY):03/16/2022 6: 48.6174; Initial: 7: 48.7747 | Pass
Duty Cycle @ IPIN = 100uA | % | 45 | 55 | Date (DD/MM/YY):03/16/2022 1: 49.2482; Date (DD/MM/YY):03/16/2022 2: 48.7345; Date (DD/MM/YY):03/16/2022 3: 50.4838; Date (DD/MM/YY):03/16/2022 4: 51.2607; Date (DD/MM/YY):03/16/2022 5: 51.4186; Date (DD/MM/YY):03/16/2022 6: 48.6797; Initial: 7: 48.6266 | Pass
Duty Cycle @ IPIN = 1000uA | % | 45 | 55 | Date (DD/MM/YY):03/16/2022 1: 49.2609; Date (DD/MM/YY):03/16/2022 2: 48.7312; Date (DD/MM/YY):03/16/2022 3: 50.4617; Date (DD/MM/YY):03/16/2022 4: 51.3059; Date (DD/MM/YY):03/16/2022 5: 51.3884; Date (DD/MM/YY):03/16/2022 6: 48.6407; Initial: 7: 48.6362 | Pass
Clock+ common mode | V | 0.9 | 1.5 | Date (DD/MM/YY):03/16/2022 1: 1.087; Date (DD/MM/YY):03/16/2022 2: 1.0785; Date (DD/MM/YY):03/16/2022 3: 1.0873; Date (DD/MM/YY):03/16/2022 4: 1.0771; Date (DD/MM/YY):03/16/2022 5: 1.0856; Date (DD/MM/YY):03/16/2022 6: 1.0754; Initial: 7: 1.0655 | Pass
Clock- common mode | V | 0.9 | 1.5 | Date (DD/MM/YY):03/16/2022 1: 1.0684; Date (DD/MM/YY):03/16/2022 2: 1.074; Date (DD/MM/YY):03/16/2022 3: 1.0366; Date (DD/MM/YY):03/16/2022 4: 1.0709; Date (DD/MM/YY):03/16/2022 5: 1.0807; Date (DD/MM/YY):03/16/2022 6: 1.0702; Initial: 7: 1.0608 | Pass
Data+ common mode | V | 0.9 | 1.5 | Date (DD/MM/YY):03/16/2022 1: 1.0955; Date (DD/MM/YY):03/16/2022 2: 1.1154; Date (DD/MM/YY):03/16/2022 3: 1.1049; Date (DD/MM/YY):03/16/2022 4: 1.0877; Date (DD/MM/YY):03/16/2022 5: 1.1084; Date (DD/MM/YY):03/16/2022 6: 1.0983; Initial: 7: 1.096 | Pass
Data- common mode | V | 0.9 | 1.5 | Date (DD/MM/YY):03/16/2022 1: 1.0823; Date (DD/MM/YY):03/16/2022 2: 1.0925; Date (DD/MM/YY):03/16/2022 3: 1.0951; Date (DD/MM/YY):03/16/2022 4: 1.0889; Date (DD/MM/YY):03/16/2022 5: 1.0912; Date (DD/MM/YY):03/16/2022 6: 1.0931; Initial: 7: 1.085 | Pass
Clock+ amplitude | V | 0.2 | 0.5 | Date (DD/MM/YY):03/16/2022 1: 0.36838; Date (DD/MM/YY):03/16/2022 2: 0.35596; Date (DD/MM/YY):03/16/2022 3: 0.36629; Date (DD/MM/YY):03/16/2022 4: 0.36032; Date (DD/MM/YY):03/16/2022 5: 0.35867; Date (DD/MM/YY):03/16/2022 6: 0.35322; Initial: 7: 0.35157 | Pass
Clock- amplitude | V | 0.2 | 0.5 | Date (DD/MM/YY):03/16/2022 1: 0.33986; Date (DD/MM/YY):03/16/2022 2: 0.33633; Date (DD/MM/YY):03/16/2022 3: 0.33079; Date (DD/MM/YY):03/16/2022 4: 0.33742; Date (DD/MM/YY):03/16/2022 5: 0.34469; Date (DD/MM/YY):03/16/2022 6: 0.34157; Initial: 7: 0.33489 | Pass
Data+ amplitude | V | 0.2 | 0.5 | Date (DD/MM/YY):03/16/2022 1: 0.39783; Date (DD/MM/YY):03/16/2022 2: 0.40447; Date (DD/MM/YY):03/16/2022 3: 0.40322; Date (DD/MM/YY):03/16/2022 4: 0.3795; Date (DD/MM/YY):03/16/2022 5: 0.39778; Date (DD/MM/YY):03/16/2022 6: 0.3874; Initial: 7: 0.3914 | Pass
Data- amplitude | V | 0.2 | 0.5 | Date (DD/MM/YY):03/16/2022 1: 0.38583; Date (DD/MM/YY):03/16/2022 2: 0.38054; Date (DD/MM/YY):03/16/2022 3: 0.38726; Date (DD/MM/YY):03/16/2022 4: 0.38211; Date (DD/MM/YY):03/16/2022 5: 0.37755; Date (DD/MM/YY):03/16/2022 6: 0.37945; Initial: 7: 0.37388 | Pass
Bit errors @ IPIN = 100uA | -- | -- | 0 | Date (DD/MM/YY):03/16/2022 1: 0; Date (DD/MM/YY):03/16/2022 2: 0; Date (DD/MM/YY):03/16/2022 3: 0; Date (DD/MM/YY):03/16/2022 4: 0; Date (DD/MM/YY):03/16/2022 5: 0; Date (DD/MM/YY):03/16/2022 6: 0; Initial: 7: 0 | Pass
Clk errors @ IPIN = 100uA | -- | -- | 0 | Date (DD/MM/YY):03/16/2022 1: 0; Date (DD/MM/YY):03/16/2022 2: 0; Date (DD/MM/YY):03/16/2022 3: 0; Date (DD/MM/YY):03/16/2022 4: 0; Date (DD/MM/YY):03/16/2022 5: 0; Date (DD/MM/YY):03/16/2022 6: 0; Initial: 7: 0 | Pass
Bit errors @ IPIN = 1000uA | -- | -- | 0 | Date (DD/MM/YY):03/16/2022 1: 0; Date (DD/MM/YY):03/16/2022 2: 0; Date (DD/MM/YY):03/16/2022 3: 0; Date (DD/MM/YY):03/16/2022 4: 0; Date (DD/MM/YY):03/16/2022 5: 0; Date (DD/MM/YY):03/16/2022 6: 0; Initial: 7: 0 | Pass
Clk errors @ IPIN = 1000uA | -- | -- | 0 | Date (DD/MM/YY):03/16/2022 1: 0; Date (DD/MM/YY):03/16/2022 2: 0; Date (DD/MM/YY):03/16/2022 3: 0; Date (DD/MM/YY):03/16/2022 4: 0; Date (DD/MM/YY):03/16/2022 5: 0; Date (DD/MM/YY):03/16/2022 6: 0; Initial: 7: 0 | Pass
VDC Bit errors | -- | -- | 0 | 0 | 0 | 0 | 0 | 0 | 0 | 0 | 0 | 0 | 0 | 0 | 0 | 0 | 0 | Pass