## Sheet1
Opto-board Assembly Status
0
Opto-board S/N: |  |  |  | Site(check one): |  | OSU |  | Seigen
Opto-board flavor (check one): |  |  | B-Layer |  | Left |  | Right
VDC S/N | 0
0
DORIC S/N |  |  | -- | --
Step |  |  |  | Date | Initial | Comments
1) Reinforce 80-pin Connector
2) Mechanical tolerance test
3) short test
4) VDC mounting
5) DORIC mounting
6) Measure VCSEL power
7) Measure PIN respnsivity
8) Glue VCSEL opto-pack (?)
9) Glue Housing
10.1) Glue 2nd VCSEL opto-pack(?)
10.2) Glue housing (?)
11.1) Glue PIN opto-pack
11.2) Glue housing
12) Solder VCSEL opto-pack
13) Solder 2nd VCSEL opto-pack (?)
14) Solder PIN opto-pack
15) Wire bonding
16) Basic Functionality
17) Encapsulation

## Sheet2
Opto-Board QA data Sheet: Optical Power and Responsivity
Opto-board S/N
0
VCSEL Opto-pack S/N:
Power (uW) | 1 | 2 | 3 | 4 | 5 | 6 | 7 | 8 | Date | Initial | P> 500 uW & dP ,20% ?
Pre Opto-pack Burn-in |  | 1937.7593 | 1887.9839 | 1796.9023 | 1810.8598 | 1893.3171 | 1916.5358 | 1860.0383 | -- | -- | --
Post Opto-pack Burn-in |  | 1881.7978 | 1802.7773 | 1739.2374 | 1772.5398 | 1807.2427 | 1830.515 | 1790.7317 | -- | -- | --
Change (%) | #DIV/0! | #DIV/0! | #DIV/0! | #DIV/0! | #DIV/0! | #DIV/0! | #DIV/0! | #DIV/0! | -- | -- | --
Pre Opto-board Burn-in |  | 1365.6298 | 1203.4637 | 1356.3012 | 1124.7266 | 1290.1578 | 1176.7198 | 1346.5242 | -- | -- | --
Change (%) |  | #DIV/0! | #DIV/0! | #DIV/0! | #DIV/0! | #DIV/0! | #DIV/0! | #DIV/0! | -- | -- | --
Post Opto-board Burn-in |  | 1315.2306 | 1111.0744 | 1113.7395 | 1001.5601 | 1214.2367 | 1095.1634 | 1281.5488 | -- | -- | --
Change (%) |  | -3.6905 | -7.6769 | -17.8841 | -10.9508 | -5.8846 | -6.9308 | -4.8254 | -- | -- | --
Opto-board at 0C |  | 1368.7368 | 1267.0225 | 1292.081 | 1142.2885 | 1372.0143 | 1283.0026 | 1453.1024 | -- | -- | --
Change (%) |  | 0.22751 | 5.2813 | -4.7349 | 1.5614 | 6.3447 | 9.0321 | 7.9151 | -- | -- | --
Opto-board at 50C |  | 1173.7316 | 1089.7011 | 1087.263 | 971.6834 | 1219.1167 | 1096.7022 | 1262.4154 | -- | -- | --
Change (%) |  | -14.052 | -9.4529 | -19.8362 | -13.6071 | -5.5064 | -6.8001 | -6.2464 | -- | -- | --
Opto-board QA (10C) |  | 1363.8585 | 1246.9444 | 1241.1492 | 1097.3074 | 1382.0067 | 1270.2174 | 1456.6745 | -- | -- | --
Change (%) |  | -0.1297 | 3.613 | -8.4901 | -2.4379 | 7.1192 | 7.9456 | 8.1803 | -- | -- | --
Reception Test |  | 2000 | 2000 | 2000 | 2000 | 2000 | 2000 | 2000 | -- | -- | --
VCSEL Opto-pack S/N:
Power (uW) | 1 | 2 | 3 | 4 | 5 | 6 | 7 | 8 | Date | Initial | P> 500 uW & dP ,20% ?
Pre Opto-pack Burn-in |  | 1965.2604 | 1896.6418 | 2051.1322 | 1972.7897 | 1952.2009 | 2076.367 | 2023.4813 | -- | -- | --
Post Opto-pack Burn-in |  | 1891.3435 | 1808.8254 | 1971.0925 | 1877.5932 | 1865.0589 | 1969.5576 | 1955.9706 | -- | -- | --
Change (%) | #DIV/0! | #DIV/0! | #DIV/0! | #DIV/0! | #DIV/0! | #DIV/0! | #DIV/0! | #DIV/0! | -- | -- | --
Pre Opto-board Burn-in |  | 1273.5537 | 1203.9555 | 1352.4058 | 1218.2897 | 1306.055 | 1234.3105 | 1422.3452 | -- | -- | --
Change (%) |  | #DIV/0! | #DIV/0! | #DIV/0! | #DIV/0! | #DIV/0! | #DIV/0! | #DIV/0! | -- | -- | --
Post Opto-board Burn-in |  | 1286.0999 | 1240.1443 | 1448.8634 | 1311.9044 | 1344.686 | 1411.4832 | 1455.2114 | -- | -- | --
Change (%) |  | 0.98513 | 3.0058 | 7.1323 | 7.6841 | 2.9578 | 14.354 | 2.3107 | -- | -- | --
Opto-board at 0C |  | 1360.7727 | 1335.9862 | 1579.609 | 1417.2382 | 1486.2669 | 1546.0893 | 1578.7683 | -- | -- | --
Change (%) |  | 6.8485 | 10.9664 | 16.7999 | 16.3301 | 13.7982 | 25.2593 | 10.9976 | -- | -- | --
Opto-board at 50C |  | 1190.2582 | 1143.7748 | 1328.823 | 1203.0595 | 1241.7361 | 1295.332 | 1348.1394 | -- | -- | --
Change (%) |  | -6.5404 | -4.9986 | -1.7438 | -1.2501 | -4.9247 | 4.9438 | -5.2171 | -- | -- | --
Opto-board QA (10C) |  | 1318.4981 | 1348.7288 | 1520.7305 | 1379.7371 | 1461.9689 | 1511.538 | 1538.9462 | -- | -- | --
Change (%) |  | 3.5291 | 12.0248 | 12.4463 | 13.252 | 11.9378 | 22.4601 | 8.1978 | -- | -- | --
Reception Test |  | 2000 | 2000 | 2000 | 2000 | 2000 | 2000 | 2000 | -- | -- | --

## Sheet3
PIN Opto-pack S/N:
Responsivity (A/W) | 1 | 2 | 3 | 4 | 5 | 6 | 7 | 8 | Date | Initial | R> 0.5 A/W & dR <5%
Opto-pack QA | [8 empty] | -- | -- | --
Pre-mount | [8 empty] | -- | -- | --
Change (%)

## Sheet4
Opto-board QA Data Sheet
Opto-board S/N:
0
Current consumption:
| Unit | Min | Max | I |  |  | dI <5% | Date |  | Initial |  | Pass/Fail (?)
Pre-QA | mA | 322 | 384 | 357.9102 |  |  |  | 2022-03-14 |  |  |  | Pass
QA | mA | 304 | 366 | 348.1445 |  |  |  | 2022-03-14 |  |  |  | Pass
*The allowable range for current consumption for a B-layer opto-board is 330-400 mA.
Dark current:
| Unit | Max | I |  | Date |  | Initial |  | Pass/Fail (?)
Pre-QA | uA | 1 | 0.5085 |  | 2022-03-14 |  |  |  | Pass
QA | uA | 1 | 0.52058 |  | 2022-03-14 |  |  |  | Pass
Optical
| Unit | Max | 1 | 2 | 3 | 4 | 5 | 6 | 7 | 8 | 9 | 10 | 11 | 12 | 13 | 14 | 15 | 16 | Pass/Fail (?)
Rise | ns | 1 | 0.03863 | 0.034163 | 0.04779 | 0.032392 | 0.1083 | 0.3095 | 0.030511 | 0.516 | 0.199 | 0.16 | 0.57007 | 0.0954 | 0.1026 | 0.38638 |  |  | Pass
Fall | ns | 1 | 0.26695 | 0.39926 | 0.42516 | 0.44196 | 0.4406 | 0.35111 | 0.25023 | 0.42214 | 0.28967 | 0.28734 | 0.42968 | 0.32345 | 0.24509 | 0.34712 |  |  | Pass

## optical calc
Post Mounting @ room Temp
Power
Power 2
Power 3
channel# | 1 | 2 | 3 | 4 | 5 | 6 | 7 | 8 | 9 | 10 | 11 | 12 | 13 | 14
| 1000 | 1000 | 1000 | 1000 | 1000 | 1000 | 1000 | 1000 | 1000 | 1000 | 1000 | 1000 | 1000 | 1000
| 1000 | 1000 | 1000 | 1000 | 1000 | 1000 | 1000 | 1000 | 1000 | 1000 | 1000 | 1000 | 1000 | 1000
| 1000 | 1000 | 1000 | 1000 | 1000 | 1000 | 1000 | 1000 | 1000 | 1000 | 1000 | 1000 | 1000 | 1000
avg | 1000 | 1000 | 1000 | 1000 | 1000 | 1000 | 1000 | 1000 | 1000 | 1000 | 1000 | 1000 | 1000 | 1000
-10C
Power
Power 2
Power 3
channel# | 1 | 2 | 3 | 4 | 5 | 6 | 7 | 8 | 9 | 10 | 11 | 12 | 13 | 14
| 1000 | 1000 | 1000 | 1000 | 1000 | 1000 | 1000 | 1000 | 1000 | 1000 | 1000 | 1000 | 1000 | 1000
| 1000 | 1000 | 1000 | 1000 | 1000 | 1000 | 1000 | 1000 | 1000 | 1000 | 1000 | 1000 | 1000 | 1000
| 1000 | 1000 | 1000 | 1000 | 1000 | 1000 | 1000 | 1000 | 1000 | 1000 | 1000 | 1000 | 1000 | 1000
avg | 1000 | 1000 | 1000 | 1000 | 1000 | 1000 | 1000 | 1000 | 1000 | 1000 | 1000 | 1000 | 1000 | 1000
10C
Power
Power 2
Power 3
channel# | 1 | 2 | 3 | 4 | 5 | 6 | 7 | 8 | 9 | 10 | 11 | 12 | 13 | 14
| 1000 | 1000 | 1000 | 1000 | 1000 | 1000 | 1000 | 1000 | 1000 | 1000 | 1000 | 1000 | 1000 | 1000
| 1000 | 1000 | 1000 | 1000 | 1000 | 1000 | 1000 | 1000 | 1000 | 1000 | 1000 | 1000 | 1000 | 1000
| 1000 | 1000 | 1000 | 1000 | 1000 | 1000 | 1000 | 1000 | 1000 | 1000 | 1000 | 1000 | 1000 | 1000
avg | 1000 | 1000 | 1000 | 1000 | 1000 | 1000 | 1000 | 1000 | 1000 | 1000 | 1000 | 1000 | 1000 | 1000
50C
Power
Power 2
Power 3
channel# | 1 | 2 | 3 | 4 | 5 | 6 | 7 | 8 | 9 | 10 | 11 | 12 | 13 | 14
| 1000 | 1000 | 1000 | 1000 | 1000 | 1000 | 1000 | 1000 | 1000 | 1000 | 1000 | 1000 | 1000 | 1000
| 1000 | 1000 | 1000 | 1000 | 1000 | 1000 | 1000 | 1000 | 1000 | 1000 | 1000 | 1000 | 1000 | 1000
| 1000 | 1000 | 1000 | 1000 | 1000 | 1000 | 1000 | 1000 | 1000 | 1000 | 1000 | 1000 | 1000 | 1000
avg | 1000 | 1000 | 1000 | 1000 | 1000 | 1000 | 1000 | 1000 | 1000 | 1000 | 1000 | 1000 | 1000 | 1000

## Sheet5
Electrical: |  |  |  | Date (DD/MM/YY):03/14/2022 | [5 empty] | Initial:
| Unit | Min | Max | 1 | 2 | 3 | 4 | 5 | 6 | 7 | 8 | 9 | 10 | 11 | 12 | 13 | 14 | Pass/fail(?)
Clk Rise | ns | -- | 1 | Date (DD/MM/YY):03/14/2022 1: 0.473; Date (DD/MM/YY):03/14/2022 2: 0.49318; Date (DD/MM/YY):03/14/2022 3: 0.52233; Date (DD/MM/YY):03/14/2022 4: 0.52471; Date (DD/MM/YY):03/14/2022 5: 0.51906; Date (DD/MM/YY):03/14/2022 6: 0.53978; Initial: 7: 0.5391 | Pass
Clk Fall | ns | -- | 1 | Date (DD/MM/YY):03/14/2022 1: 0.46811; Date (DD/MM/YY):03/14/2022 2: 0.48483; Date (DD/MM/YY):03/14/2022 3: 0.5008; Date (DD/MM/YY):03/14/2022 4: 0.50661; Date (DD/MM/YY):03/14/2022 5: 0.50934; Date (DD/MM/YY):03/14/2022 6: 0.53196; Initial: 7: 0.56587 | Pass
Data Rise | ns | -- | 1 | Date (DD/MM/YY):03/14/2022 1: 0.59701; Date (DD/MM/YY):03/14/2022 2: 0.61691; Date (DD/MM/YY):03/14/2022 3: 0.60575; Date (DD/MM/YY):03/14/2022 4: 0.56119; Date (DD/MM/YY):03/14/2022 5: 0.5848; Date (DD/MM/YY):03/14/2022 6: 0.566; Initial: 7: 0.60928 | Pass
Data Fall | ns | -- | 1 | Date (DD/MM/YY):03/14/2022 1: 0.64794; Date (DD/MM/YY):03/14/2022 2: 0.59776; Date (DD/MM/YY):03/14/2022 3: 0.59388; Date (DD/MM/YY):03/14/2022 4: 0.58994; Date (DD/MM/YY):03/14/2022 5: 0.53965; Date (DD/MM/YY):03/14/2022 6: 0.60028; Initial: 7: 0.62857 | Pass
Jitter @ IPIN = 100uA | ns | -- | 1 | Date (DD/MM/YY):03/14/2022 1: 0.15291; Date (DD/MM/YY):03/14/2022 2: 0.06703; Date (DD/MM/YY):03/14/2022 3: 0.16861; Date (DD/MM/YY):03/14/2022 4: 0.04656; Date (DD/MM/YY):03/14/2022 5: 0.14488; Date (DD/MM/YY):03/14/2022 6: 0.16445; Initial: 7: 0.04929 | Pass
Jitter @ IPIN = 1000uA | ns | -- | 1 | Date (DD/MM/YY):03/14/2022 1: 0.1402; Date (DD/MM/YY):03/14/2022 2: 0.0623; Date (DD/MM/YY):03/14/2022 3: 0.17559; Date (DD/MM/YY):03/14/2022 4: 0.0447; Date (DD/MM/YY):03/14/2022 5: 0.15375; Date (DD/MM/YY):03/14/2022 6: 0.15801; Initial: 7: 0.05032 | Pass
Pos Width max @ IPIN = 100uA |  |  |  | Date (DD/MM/YY):03/14/2022 1: 12.579; Date (DD/MM/YY):03/14/2022 2: 12.435; Date (DD/MM/YY):03/14/2022 3: 12.488; Date (DD/MM/YY):03/14/2022 4: 11.933; Date (DD/MM/YY):03/14/2022 5: 12.914; Date (DD/MM/YY):03/14/2022 6: 13.148; Initial: 7: 12.729
Pos Width max @ IPIN = 1000uA |  |  |  | Date (DD/MM/YY):03/14/2022 1: 12.496; Date (DD/MM/YY):03/14/2022 2: 12.376; Date (DD/MM/YY):03/14/2022 3: 12.441; Date (DD/MM/YY):03/14/2022 4: 11.907; Date (DD/MM/YY):03/14/2022 5: 12.943; Date (DD/MM/YY):03/14/2022 6: 13.15; Initial: 7: 12.694
Pos Width min @ IPIN = 100uA |  |  |  | Date (DD/MM/YY):03/14/2022 1: 11.943; Date (DD/MM/YY):03/14/2022 2: 11.977; Date (DD/MM/YY):03/14/2022 3: 11.785; Date (DD/MM/YY):03/14/2022 4: 11.61; Date (DD/MM/YY):03/14/2022 5: 12.403; Date (DD/MM/YY):03/14/2022 6: 12.37; Initial: 7: 12.403
Pos Width min @ IPIN = 1000uA |  |  |  | Date (DD/MM/YY):03/14/2022 1: 11.972; Date (DD/MM/YY):03/14/2022 2: 12.007; Date (DD/MM/YY):03/14/2022 3: 11.755; Date (DD/MM/YY):03/14/2022 4: 11.628; Date (DD/MM/YY):03/14/2022 5: 12.42; Date (DD/MM/YY):03/14/2022 6: 12.584; Initial: 7: 12.411
Pos Width mean @ IPIN = 100uA |  |  |  | Date (DD/MM/YY):03/14/2022 1: 12.2545; Date (DD/MM/YY):03/14/2022 2: 12.2011; Date (DD/MM/YY):03/14/2022 3: 12.0956; Date (DD/MM/YY):03/14/2022 4: 11.7653; Date (DD/MM/YY):03/14/2022 5: 12.6672; Date (DD/MM/YY):03/14/2022 6: 12.8549; Initial: 7: 12.5748
Pos Width mean @ IPIN = 1000uA |  |  |  | Date (DD/MM/YY):03/14/2022 1: 12.2429; Date (DD/MM/YY):03/14/2022 2: 12.1838; Date (DD/MM/YY):03/14/2022 3: 12.0822; Date (DD/MM/YY):03/14/2022 4: 11.764; Date (DD/MM/YY):03/14/2022 5: 12.6791; Date (DD/MM/YY):03/14/2022 6: 12.8529; Initial: 7: 12.5627
GoNoGoDuty Cycle | % | 45 | 55 | Date (DD/MM/YY):03/14/2022 1: 49.0575; Date (DD/MM/YY):03/14/2022 2: 48.7741; Date (DD/MM/YY):03/14/2022 3: 48.4072; Date (DD/MM/YY):03/14/2022 4: 47.0268; Date (DD/MM/YY):03/14/2022 5: 50.6473; Date (DD/MM/YY):03/14/2022 6: 51.3609; Initial: 7: 50.2733 | Pass
Duty Cycle @ IPIN = 100uA | % | 45 | 55 | Date (DD/MM/YY):03/14/2022 1: 49.0426; Date (DD/MM/YY):03/14/2022 2: 48.8124; Date (DD/MM/YY):03/14/2022 3: 48.378; Date (DD/MM/YY):03/14/2022 4: 47.0598; Date (DD/MM/YY):03/14/2022 5: 50.6786; Date (DD/MM/YY):03/14/2022 6: 51.426; Initial: 7: 50.3061 | Pass
Duty Cycle @ IPIN = 1000uA | % | 45 | 55 | Date (DD/MM/YY):03/14/2022 1: 49.0098; Date (DD/MM/YY):03/14/2022 2: 48.738; Date (DD/MM/YY):03/14/2022 3: 48.3342; Date (DD/MM/YY):03/14/2022 4: 47.0607; Date (DD/MM/YY):03/14/2022 5: 50.7225; Date (DD/MM/YY):03/14/2022 6: 51.4182; Initial: 7: 50.2608 | Pass
Clock+ common mode | V | 0.9 | 1.5 | Date (DD/MM/YY):03/14/2022 1: 1.0399; Date (DD/MM/YY):03/14/2022 2: 1.0359; Date (DD/MM/YY):03/14/2022 3: 1.0578; Date (DD/MM/YY):03/14/2022 4: 1.0617; Date (DD/MM/YY):03/14/2022 5: 1.0601; Date (DD/MM/YY):03/14/2022 6: 1.0563; Initial: 7: 1.0675 | Pass
Clock- common mode | V | 0.9 | 1.5 | Date (DD/MM/YY):03/14/2022 1: 1.0329; Date (DD/MM/YY):03/14/2022 2: 1.0349; Date (DD/MM/YY):03/14/2022 3: 1.0485; Date (DD/MM/YY):03/14/2022 4: 1.0546; Date (DD/MM/YY):03/14/2022 5: 1.0534; Date (DD/MM/YY):03/14/2022 6: 1.0458; Initial: 7: 1.0604 | Pass
Data+ common mode | V | 0.9 | 1.5 | Date (DD/MM/YY):03/14/2022 1: 1.0627; Date (DD/MM/YY):03/14/2022 2: 1.0721; Date (DD/MM/YY):03/14/2022 3: 1.0793; Date (DD/MM/YY):03/14/2022 4: 1.0647; Date (DD/MM/YY):03/14/2022 5: 1.0814; Date (DD/MM/YY):03/14/2022 6: 1.1036; Initial: 7: 1.1104 | Pass
Data- common mode | V | 0.9 | 1.5 | Date (DD/MM/YY):03/14/2022 1: 1.0494; Date (DD/MM/YY):03/14/2022 2: 1.0484; Date (DD/MM/YY):03/14/2022 3: 1.0676; Date (DD/MM/YY):03/14/2022 4: 1.065; Date (DD/MM/YY):03/14/2022 5: 1.0636; Date (DD/MM/YY):03/14/2022 6: 1.0962; Initial: 7: 1.0963 | Pass
Clock+ amplitude | V | 0.2 | 0.5 | Date (DD/MM/YY):03/14/2022 1: 0.34895; Date (DD/MM/YY):03/14/2022 2: 0.33838; Date (DD/MM/YY):03/14/2022 3: 0.3627; Date (DD/MM/YY):03/14/2022 4: 0.35894; Date (DD/MM/YY):03/14/2022 5: 0.35182; Date (DD/MM/YY):03/14/2022 6: 0.34362; Initial: 7: 0.35576 | Pass
Clock- amplitude | V | 0.2 | 0.5 | Date (DD/MM/YY):03/14/2022 1: 0.32099; Date (DD/MM/YY):03/14/2022 2: 0.3219; Date (DD/MM/YY):03/14/2022 3: 0.31663; Date (DD/MM/YY):03/14/2022 4: 0.32987; Date (DD/MM/YY):03/14/2022 5: 0.33937; Date (DD/MM/YY):03/14/2022 6: 0.33513; Initial: 7: 0.34285 | Pass
Data+ amplitude | V | 0.2 | 0.5 | Date (DD/MM/YY):03/14/2022 1: 0.38333; Date (DD/MM/YY):03/14/2022 2: 0.38795; Date (DD/MM/YY):03/14/2022 3: 0.39363; Date (DD/MM/YY):03/14/2022 4: 0.37385; Date (DD/MM/YY):03/14/2022 5: 0.39052; Date (DD/MM/YY):03/14/2022 6: 0.39423; Initial: 7: 0.40372 | Pass
Data- amplitude | V | 0.2 | 0.5 | Date (DD/MM/YY):03/14/2022 1: 0.36602; Date (DD/MM/YY):03/14/2022 2: 0.36341; Date (DD/MM/YY):03/14/2022 3: 0.37719; Date (DD/MM/YY):03/14/2022 4: 0.37811; Date (DD/MM/YY):03/14/2022 5: 0.37238; Date (DD/MM/YY):03/14/2022 6: 0.38577; Initial: 7: 0.3857 | Pass
Bit errors @ IPIN = 100uA | -- | -- | 0 | Date (DD/MM/YY):03/14/2022 1: 0; Date (DD/MM/YY):03/14/2022 2: 0; Date (DD/MM/YY):03/14/2022 3: 0; Date (DD/MM/YY):03/14/2022 4: 0; Date (DD/MM/YY):03/14/2022 5: 0; Date (DD/MM/YY):03/14/2022 6: 0; Initial: 7: 0 | Pass
Clk errors @ IPIN = 100uA | -- | -- | 0 | Date (DD/MM/YY):03/14/2022 1: 0; Date (DD/MM/YY):03/14/2022 2: 0; Date (DD/MM/YY):03/14/2022 3: 0; Date (DD/MM/YY):03/14/2022 4: 0; Date (DD/MM/YY):03/14/2022 5: 0; Date (DD/MM/YY):03/14/2022 6: 0; Initial: 7: 0 | Pass
Bit errors @ IPIN = 1000uA | -- | -- | 0 | Date (DD/MM/YY):03/14/2022 1: 0; Date (DD/MM/YY):03/14/2022 2: 0; Date (DD/MM/YY):03/14/2022 3: 0; Date (DD/MM/YY):03/14/2022 4: 0; Date (DD/MM/YY):03/14/2022 5: 0; Date (DD/MM/YY):03/14/2022 6: 0; Initial: 7: 0 | Pass
Clk errors @ IPIN = 1000uA | -- | -- | 0 | Date (DD/MM/YY):03/14/2022 1: 0; Date (DD/MM/YY):03/14/2022 2: 0; Date (DD/MM/YY):03/14/2022 3: 0; Date (DD/MM/YY):03/14/2022 4: 0; Date (DD/MM/YY):03/14/2022 5: 0; Date (DD/MM/YY):03/14/2022 6: 0; Initial: 7: 0 | Pass
VDC Bit errors | -- | -- | 0 | 0 | 0 | 0 | 0 | 0 | 0 | 0 | 0 | 0 | 0 | 0 | 0 | 0 | 0 | Pass