## Sheet1
Opto-board Assembly Status
0
Opto-board S/N: |  |  |  | Site(check one): |  | OSU |  | Seigen
Opto-board flavor (check one): |  |  | B-Layer |  | Left |  | Right
VDC S/N | 0
0
DORIC S/N |  |  | -- | --
Step |  |  |  | Date | Initial | Comments
1) Reinforce 80-pin Connector
2) Mechanical tolerance test
3) short test
4) VDC mounting
5) DORIC mounting
6) Measure VCSEL power
7) Measure PIN respnsivity
8) Glue VCSEL opto-pack (?)
9) Glue Housing
10.1) Glue 2nd VCSEL opto-pack(?)
10.2) Glue housing (?)
11.1) Glue PIN opto-pack
11.2) Glue housing
12) Solder VCSEL opto-pack
13) Solder 2nd VCSEL opto-pack (?)
14) Solder PIN opto-pack
15) Wire bonding
16) Basic Functionality
17) Encapsulation

## Sheet2
Opto-Board QA data Sheet: Optical Power and Responsivity
Opto-board S/N
0
VCSEL Opto-pack S/N:
Power (uW) | 1 | 2 | 3 | 4 | 5 | 6 | 7 | 8 | Date | Initial | P> 500 uW & dP ,20% ?
Pre Opto-pack Burn-in |  | 2045.0962 | 1996.7668 | 2019.1563 | 1965.6069 | 2026.3765 | 2011.1522 | 1926.7926 | -- | -- | --
Post Opto-pack Burn-in |  | 1925.2102 | 1872.746 | 1865.1788 | 1845.5741 | 1907.0938 | 1921.057 | 1836.899 | -- | -- | --
Change (%) | #DIV/0! | #DIV/0! | #DIV/0! | #DIV/0! | #DIV/0! | #DIV/0! | #DIV/0! | #DIV/0! | -- | -- | --
Pre Opto-board Burn-in |  | 1390.2244 | 1314.0833 | 1532.1111 | 1287.1965 | 1487.5661 | 1336.2276 | 1534.5732 | -- | -- | --
Change (%) |  | #DIV/0! | #DIV/0! | #DIV/0! | #DIV/0! | #DIV/0! | #DIV/0! | #DIV/0! | -- | -- | --
Post Opto-board Burn-in |  | 1355.7861 | 1341.9486 | 1440.1136 | 1217.2629 | 1498.6914 | 1320.8044 | 1413.101 | -- | -- | --
Change (%) |  | -2.4772 | 2.1205 | -6.0046 | -5.433 | 0.74788 | -1.1542 | -7.9157 | -- | -- | --
Opto-board at 0C |  | 1514.4946 | 1388.201 | 1667.1155 | 1350.5915 | 1588.8168 | 1419.7273 | 1618.9489 | -- | -- | --
Change (%) |  | 8.9389 | 5.6403 | 8.8117 | 4.925 | 6.8065 | 6.2489 | 5.4983 | -- | -- | --
Opto-board at 50C |  | 1330.1558 | 1114.3988 | 1410.9353 | 1140.0013 | 1302.29 | 1137.3968 | 1338.0559 | -- | -- | --
Change (%) |  | -4.3208 | -15.1957 | -7.9091 | -11.4353 | -12.455 | -14.88 | -12.806 | -- | -- | --
Opto-board QA (10C) |  | 1526.5354 | 1385.1158 | 1645.3919 | 1339.8284 | 1577.0718 | 1402.8972 | 1587.5595 | -- | -- | --
Change (%) |  | 9.805 | 5.4055 | 7.3938 | 4.0889 | 6.0169 | 4.9894 | 3.4528 | -- | -- | --
Reception Test |  | 2000 | 2000 | 2000 | 2000 | 2000 | 2000 | 2000 | -- | -- | --
VCSEL Opto-pack S/N:
Power (uW) | 1 | 2 | 3 | 4 | 5 | 6 | 7 | 8 | Date | Initial | P> 500 uW & dP ,20% ?
Pre Opto-pack Burn-in |  | 2074.8749 | 1935.3427 | 1925.705 | 1945.9843 | 1950.0486 | 2155.7071 | 2036.1074 | -- | -- | --
Post Opto-pack Burn-in |  | 1916.6725 | 1789.2439 | 1790.482 | 1812.6254 | 1789.6827 | 1992.8668 | 1913.0822 | -- | -- | --
Change (%) | #DIV/0! | #DIV/0! | #DIV/0! | #DIV/0! | #DIV/0! | #DIV/0! | #DIV/0! | #DIV/0! | -- | -- | --
Pre Opto-board Burn-in |  | 1276.2415 | 1141.28 | 1190.275 | 1231.8103 | 1159.3876 | 1340.8114 | 1374.7848 | -- | -- | --
Change (%) |  | #DIV/0! | #DIV/0! | #DIV/0! | #DIV/0! | #DIV/0! | #DIV/0! | #DIV/0! | -- | -- | --
Post Opto-board Burn-in |  | 1337.7819 | 1297.1326 | 1327.2976 | 1428.323 | 1405.4405 | 1559.5264 | 1502.3853 | -- | -- | --
Change (%) |  | 4.822 | 13.656 | 11.5118 | 15.9532 | 21.2227 | 16.3121 | 9.2815 | -- | -- | --
Opto-board at 0C |  | 1430.4758 | 1378.9264 | 1390.7522 | 1499.0419 | 1478.448 | 1611.3486 | 1578.3725 | -- | -- | --
Change (%) |  | 12.085 | 20.8228 | 16.8429 | 21.6942 | 27.5197 | 20.1771 | 14.8087 | -- | -- | --
Opto-board at 50C |  | 1254.288 | 1198.9926 | 1266.977 | 1336.0043 | 1294.6907 | 1436.6378 | 1399.4793 | -- | -- | --
Change (%) |  | -1.7202 | 5.0568 | 6.4441 | 8.4586 | 11.6702 | 7.1469 | 1.7962 | -- | -- | --
Opto-board QA (10C) |  | 1420.1935 | 1348.4874 | 1402.4927 | 1503.0585 | 1454.5755 | 1596.0228 | 1584.0936 | -- | -- | --
Change (%) |  | 11.2794 | 18.1557 | 17.8293 | 22.0203 | 25.4607 | 19.0341 | 15.2248 | -- | -- | --
Reception Test |  | 2000 | 2000 | 2000 | 2000 | 2000 | 2000 | 2000 | -- | -- | --

## Sheet3
PIN Opto-pack S/N:
Responsivity (A/W) | 1 | 2 | 3 | 4 | 5 | 6 | 7 | 8 | Date | Initial | R> 0.5 A/W & dR <5%
Opto-pack QA | [8 empty] | -- | -- | --
Pre-mount | [8 empty] | -- | -- | --
Change (%)

## Sheet4
Opto-board QA Data Sheet
Opto-board S/N:
0
Current consumption:
| Unit | Min | Max | I |  |  | dI <5% | Date |  | Initial |  | Pass/Fail (?)
Pre-QA | mA | 322 | 384 | 358.7646 |  |  |  | 2022-03-14 |  |  |  | Pass
QA | mA | 304 | 366 | 341.6748 |  |  |  | 2022-03-14 |  |  |  | Pass
*The allowable range for current consumption for a B-layer opto-board is 330-400 mA.
Dark current:
| Unit | Max | I |  | Date |  | Initial |  | Pass/Fail (?)
Pre-QA | uA | 1 | 0.88839 |  | 2022-03-14 |  |  |  | Pass
QA | uA | 1 | 0.70673 |  | 2022-03-14 |  |  |  | Pass
Optical
| Unit | Max | 1 | 2 | 3 | 4 | 5 | 6 | 7 | 8 | 9 | 10 | 11 | 12 | 13 | 14 | 15 | 16 | Pass/Fail (?)
Rise | ns | 1 | 0.03986 | 0.10196 | 0.156 | 0.03341 | 0.2113 | 0.05962 | 0.031709 | 0.037547 | 0.1547 | 0.03329 | 0.03262 | 0.028473 | 0.031099 | 0.04161 |  |  | Pass
Fall | ns | 1 | 0.27689 | 0.37921 | 0.32826 | 0.34358 | 0.26062 | 0.40037 | 0.27221 | 0.33699 | 0.26641 | 0.23749 | 0.34353 | 0.32059 | 0.29638 | 0.42181 |  |  | Pass

## optical calc
Post Mounting @ room Temp
Power
Power 2
Power 3
channel# | 1 | 2 | 3 | 4 | 5 | 6 | 7 | 8 | 9 | 10 | 11 | 12 | 13 | 14
| 1000 | 1000 | 1000 | 1000 | 1000 | 1000 | 1000 | 1000 | 1000 | 1000 | 1000 | 1000 | 1000 | 1000
| 1000 | 1000 | 1000 | 1000 | 1000 | 1000 | 1000 | 1000 | 1000 | 1000 | 1000 | 1000 | 1000 | 1000
| 1000 | 1000 | 1000 | 1000 | 1000 | 1000 | 1000 | 1000 | 1000 | 1000 | 1000 | 1000 | 1000 | 1000
avg | 1000 | 1000 | 1000 | 1000 | 1000 | 1000 | 1000 | 1000 | 1000 | 1000 | 1000 | 1000 | 1000 | 1000
-10C
Power
Power 2
Power 3
channel# | 1 | 2 | 3 | 4 | 5 | 6 | 7 | 8 | 9 | 10 | 11 | 12 | 13 | 14
| 1000 | 1000 | 1000 | 1000 | 1000 | 1000 | 1000 | 1000 | 1000 | 1000 | 1000 | 1000 | 1000 | 1000
| 1000 | 1000 | 1000 | 1000 | 1000 | 1000 | 1000 | 1000 | 1000 | 1000 | 1000 | 1000 | 1000 | 1000
| 1000 | 1000 | 1000 | 1000 | 1000 | 1000 | 1000 | 1000 | 1000 | 1000 | 1000 | 1000 | 1000 | 1000
avg | 1000 | 1000 | 1000 | 1000 | 1000 | 1000 | 1000 | 1000 | 1000 | 1000 | 1000 | 1000 | 1000 | 1000
10C
Power
Power 2
Power 3
channel# | 1 | 2 | 3 | 4 | 5 | 6 | 7 | 8 | 9 | 10 | 11 | 12 | 13 | 14
| 1000 | 1000 | 1000 | 1000 | 1000 | 1000 | 1000 | 1000 | 1000 | 1000 | 1000 | 1000 | 1000 | 1000
| 1000 | 1000 | 1000 | 1000 | 1000 | 1000 | 1000 | 1000 | 1000 | 1000 | 1000 | 1000 | 1000 | 1000
| 1000 | 1000 | 1000 | 1000 | 1000 | 1000 | 1000 | 1000 | 1000 | 1000 | 1000 | 1000 | 1000 | 1000
avg | 1000 | 1000 | 1000 | 1000 | 1000 | 1000 | 1000 | 1000 | 1000 | 1000 | 1000 | 1000 | 1000 | 1000
50C
Power
Power 2
Power 3
channel# | 1 | 2 | 3 | 4 | 5 | 6 | 7 | 8 | 9 | 10 | 11 | 12 | 13 | 14
| 1000 | 1000 | 1000 | 1000 | 1000 | 1000 | 1000 | 1000 | 1000 | 1000 | 1000 | 1000 | 1000 | 1000
| 1000 | 1000 | 1000 | 1000 | 1000 | 1000 | 1000 | 1000 | 1000 | 1000 | 1000 | 1000 | 1000 | 1000
| 1000 | 1000 | 1000 | 1000 | 1000 | 1000 | 1000 | 1000 | 1000 | 1000 | 1000 | 1000 | 1000 | 1000
avg | 1000 | 1000 | 1000 | 1000 | 1000 | 1000 | 1000 | 1000 | 1000 | 1000 | 1000 | 1000 | 1000 | 1000

## Sheet5
Electrical: |  |  |  | Date (DD/MM/YY):03/14/2022 | [5 empty] | Initial:
| Unit | Min | Max | 1 | 2 | 3 | 4 | 5 | 6 | 7 | 8 | 9 | 10 | 11 | 12 | 13 | 14 | Pass/fail(?)
Clk Rise | ns | -- | 1 | Date (DD/MM/YY):03/14/2022 1: 0.49163; Date (DD/MM/YY):03/14/2022 2: 0.50759; Date (DD/MM/YY):03/14/2022 3: 0.52202; Date (DD/MM/YY):03/14/2022 4: 0.53283; Date (DD/MM/YY):03/14/2022 5: 0.53951; Date (DD/MM/YY):03/14/2022 6: 0.54942; Initial: 7: 0.58223 | Pass
Clk Fall | ns | -- | 1 | Date (DD/MM/YY):03/14/2022 1: 0.47864; Date (DD/MM/YY):03/14/2022 2: 0.49855; Date (DD/MM/YY):03/14/2022 3: 0.49555; Date (DD/MM/YY):03/14/2022 4: 0.5211; Date (DD/MM/YY):03/14/2022 5: 0.54169; Date (DD/MM/YY):03/14/2022 6: 0.55969; Initial: 7: 0.59234 | Pass
Data Rise | ns | -- | 1 | Date (DD/MM/YY):03/14/2022 1: 0.61058; Date (DD/MM/YY):03/14/2022 2: 0.67823; Date (DD/MM/YY):03/14/2022 3: 0.65976; Date (DD/MM/YY):03/14/2022 4: 0.66586; Date (DD/MM/YY):03/14/2022 5: 0.61112; Date (DD/MM/YY):03/14/2022 6: 0.5987; Initial: 7: 0.61528 | Pass
Data Fall | ns | -- | 1 | Date (DD/MM/YY):03/14/2022 1: 0.62899; Date (DD/MM/YY):03/14/2022 2: 0.61211; Date (DD/MM/YY):03/14/2022 3: 0.65237; Date (DD/MM/YY):03/14/2022 4: 0.6868; Date (DD/MM/YY):03/14/2022 5: 0.58328; Date (DD/MM/YY):03/14/2022 6: 0.60269; Initial: 7: 0.63843 | Pass
Jitter @ IPIN = 100uA | ns | -- | 1 | Date (DD/MM/YY):03/14/2022 1: 0.21204; Date (DD/MM/YY):03/14/2022 2: 0.12616; Date (DD/MM/YY):03/14/2022 3: 0.15176; Date (DD/MM/YY):03/14/2022 4: 0.07538; Date (DD/MM/YY):03/14/2022 5: 0.08988; Date (DD/MM/YY):03/14/2022 6: 0.25247; Initial: 7: 0.10636 | Pass
Jitter @ IPIN = 1000uA | ns | -- | 1 | Date (DD/MM/YY):03/14/2022 1: 0.13319; Date (DD/MM/YY):03/14/2022 2: 0.13952; Date (DD/MM/YY):03/14/2022 3: 0.15183; Date (DD/MM/YY):03/14/2022 4: 0.07493; Date (DD/MM/YY):03/14/2022 5: 0.08406; Date (DD/MM/YY):03/14/2022 6: 0.23292; Initial: 7: 0.09178 | Pass
Pos Width max @ IPIN = 100uA |  |  |  | Date (DD/MM/YY):03/14/2022 1: 12.703; Date (DD/MM/YY):03/14/2022 2: 12.549; Date (DD/MM/YY):03/14/2022 3: 13.103; Date (DD/MM/YY):03/14/2022 4: 12.157; Date (DD/MM/YY):03/14/2022 5: 12.899; Date (DD/MM/YY):03/14/2022 6: 12.935; Initial: 7: 12.525
Pos Width max @ IPIN = 1000uA |  |  |  | Date (DD/MM/YY):03/14/2022 1: 12.517; Date (DD/MM/YY):03/14/2022 2: 12.509; Date (DD/MM/YY):03/14/2022 3: 13.064; Date (DD/MM/YY):03/14/2022 4: 12.122; Date (DD/MM/YY):03/14/2022 5: 12.86; Date (DD/MM/YY):03/14/2022 6: 12.857; Initial: 7: 12.491
Pos Width min @ IPIN = 100uA |  |  |  | Date (DD/MM/YY):03/14/2022 1: 11.861; Date (DD/MM/YY):03/14/2022 2: 11.893; Date (DD/MM/YY):03/14/2022 3: 12.393; Date (DD/MM/YY):03/14/2022 4: 11.731; Date (DD/MM/YY):03/14/2022 5: 12.377; Date (DD/MM/YY):03/14/2022 6: 12.005; Initial: 7: 11.968
Pos Width min @ IPIN = 1000uA |  |  |  | Date (DD/MM/YY):03/14/2022 1: 12.194; Date (DD/MM/YY):03/14/2022 2: 11.886; Date (DD/MM/YY):03/14/2022 3: 12.447; Date (DD/MM/YY):03/14/2022 4: 11.684; Date (DD/MM/YY):03/14/2022 5: 12.415; Date (DD/MM/YY):03/14/2022 6: 12.111; Initial: 7: 11.961
Pos Width mean @ IPIN = 100uA |  |  |  | Date (DD/MM/YY):03/14/2022 1: 12.2701; Date (DD/MM/YY):03/14/2022 2: 12.1856; Date (DD/MM/YY):03/14/2022 3: 12.7292; Date (DD/MM/YY):03/14/2022 4: 11.9308; Date (DD/MM/YY):03/14/2022 5: 12.6286; Date (DD/MM/YY):03/14/2022 6: 12.465; Initial: 7: 12.2546
Pos Width mean @ IPIN = 1000uA |  |  |  | Date (DD/MM/YY):03/14/2022 1: 12.3694; Date (DD/MM/YY):03/14/2022 2: 12.1999; Date (DD/MM/YY):03/14/2022 3: 12.7359; Date (DD/MM/YY):03/14/2022 4: 11.9218; Date (DD/MM/YY):03/14/2022 5: 12.6281; Date (DD/MM/YY):03/14/2022 6: 12.4647; Initial: 7: 12.2535
GoNoGoDuty Cycle | % | 45 | 55 | Date (DD/MM/YY):03/14/2022 1: 49.1099; Date (DD/MM/YY):03/14/2022 2: 48.7414; Date (DD/MM/YY):03/14/2022 3: 50.9517; Date (DD/MM/YY):03/14/2022 4: 47.7433; Date (DD/MM/YY):03/14/2022 5: 50.5001; Date (DD/MM/YY):03/14/2022 6: 49.9364; Initial: 7: 48.9942 | Pass
Duty Cycle @ IPIN = 100uA | % | 45 | 55 | Date (DD/MM/YY):03/14/2022 1: 49.0997; Date (DD/MM/YY):03/14/2022 2: 48.798; Date (DD/MM/YY):03/14/2022 3: 50.9146; Date (DD/MM/YY):03/14/2022 4: 47.7388; Date (DD/MM/YY):03/14/2022 5: 50.539; Date (DD/MM/YY):03/14/2022 6: 49.8857; Initial: 7: 49.0516 | Pass
Duty Cycle @ IPIN = 1000uA | % | 45 | 55 | Date (DD/MM/YY):03/14/2022 1: 49.1488; Date (DD/MM/YY):03/14/2022 2: 48.7998; Date (DD/MM/YY):03/14/2022 3: 50.9675; Date (DD/MM/YY):03/14/2022 4: 47.6996; Date (DD/MM/YY):03/14/2022 5: 50.5031; Date (DD/MM/YY):03/14/2022 6: 49.8639; Initial: 7: 49.0329 | Pass
Clock+ common mode | V | 0.9 | 1.5 | Date (DD/MM/YY):03/14/2022 1: 1.0783; Date (DD/MM/YY):03/14/2022 2: 1.0648; Date (DD/MM/YY):03/14/2022 3: 1.071; Date (DD/MM/YY):03/14/2022 4: 1.0526; Date (DD/MM/YY):03/14/2022 5: 1.0502; Date (DD/MM/YY):03/14/2022 6: 1.0543; Initial: 7: 1.0446 | Pass
Clock- common mode | V | 0.9 | 1.5 | Date (DD/MM/YY):03/14/2022 1: 1.0714; Date (DD/MM/YY):03/14/2022 2: 1.061; Date (DD/MM/YY):03/14/2022 3: 1.0639; Date (DD/MM/YY):03/14/2022 4: 1.0471; Date (DD/MM/YY):03/14/2022 5: 1.0482; Date (DD/MM/YY):03/14/2022 6: 1.0516; Initial: 7: 1.0424 | Pass
Data+ common mode | V | 0.9 | 1.5 | Date (DD/MM/YY):03/14/2022 1: 1.0792; Date (DD/MM/YY):03/14/2022 2: 1.0902; Date (DD/MM/YY):03/14/2022 3: 1.1091; Date (DD/MM/YY):03/14/2022 4: 1.0665; Date (DD/MM/YY):03/14/2022 5: 1.0836; Date (DD/MM/YY):03/14/2022 6: 1.0797; Initial: 7: 1.0913 | Pass
Data- common mode | V | 0.9 | 1.5 | Date (DD/MM/YY):03/14/2022 1: 1.0675; Date (DD/MM/YY):03/14/2022 2: 1.0675; Date (DD/MM/YY):03/14/2022 3: 1.0984; Date (DD/MM/YY):03/14/2022 4: 1.0677; Date (DD/MM/YY):03/14/2022 5: 1.0701; Date (DD/MM/YY):03/14/2022 6: 1.0742; Initial: 7: 1.0826 | Pass
Clock+ amplitude | V | 0.2 | 0.5 | Date (DD/MM/YY):03/14/2022 1: 0.3734; Date (DD/MM/YY):03/14/2022 2: 0.36405; Date (DD/MM/YY):03/14/2022 3: 0.37608; Date (DD/MM/YY):03/14/2022 4: 0.35013; Date (DD/MM/YY):03/14/2022 5: 0.34118; Date (DD/MM/YY):03/14/2022 6: 0.34154; Initial: 7: 0.34121 | Pass
Clock- amplitude | V | 0.2 | 0.5 | Date (DD/MM/YY):03/14/2022 1: 0.34795; Date (DD/MM/YY):03/14/2022 2: 0.34059; Date (DD/MM/YY):03/14/2022 3: 0.33711; Date (DD/MM/YY):03/14/2022 4: 0.3262; Date (DD/MM/YY):03/14/2022 5: 0.33032; Date (DD/MM/YY):03/14/2022 6: 0.33353; Initial: 7: 0.33099 | Pass
Data+ amplitude | V | 0.2 | 0.5 | Date (DD/MM/YY):03/14/2022 1: 0.39921; Date (DD/MM/YY):03/14/2022 2: 0.40525; Date (DD/MM/YY):03/14/2022 3: 0.41668; Date (DD/MM/YY):03/14/2022 4: 0.37072; Date (DD/MM/YY):03/14/2022 5: 0.38614; Date (DD/MM/YY):03/14/2022 6: 0.38043; Initial: 7: 0.3901 | Pass
Data- amplitude | V | 0.2 | 0.5 | Date (DD/MM/YY):03/14/2022 1: 0.38773; Date (DD/MM/YY):03/14/2022 2: 0.37789; Date (DD/MM/YY):03/14/2022 3: 0.40034; Date (DD/MM/YY):03/14/2022 4: 0.37449; Date (DD/MM/YY):03/14/2022 5: 0.37141; Date (DD/MM/YY):03/14/2022 6: 0.37106; Initial: 7: 0.37537 | Pass
Bit errors @ IPIN = 100uA | -- | -- | 0 | Date (DD/MM/YY):03/14/2022 1: 0; Date (DD/MM/YY):03/14/2022 2: 0; Date (DD/MM/YY):03/14/2022 3: 0; Date (DD/MM/YY):03/14/2022 4: 0; Date (DD/MM/YY):03/14/2022 5: 0; Date (DD/MM/YY):03/14/2022 6: 0; Initial: 7: 0 | Pass
Clk errors @ IPIN = 100uA | -- | -- | 0 | Date (DD/MM/YY):03/14/2022 1: 0; Date (DD/MM/YY):03/14/2022 2: 0; Date (DD/MM/YY):03/14/2022 3: 0; Date (DD/MM/YY):03/14/2022 4: 0; Date (DD/MM/YY):03/14/2022 5: 0; Date (DD/MM/YY):03/14/2022 6: 0; Initial: 7: 0 | Pass
Bit errors @ IPIN = 1000uA | -- | -- | 0 | Date (DD/MM/YY):03/14/2022 1: 0; Date (DD/MM/YY):03/14/2022 2: 0; Date (DD/MM/YY):03/14/2022 3: 0; Date (DD/MM/YY):03/14/2022 4: 0; Date (DD/MM/YY):03/14/2022 5: 0; Date (DD/MM/YY):03/14/2022 6: 0; Initial: 7: 0 | Pass
Clk errors @ IPIN = 1000uA | -- | -- | 0 | Date (DD/MM/YY):03/14/2022 1: 0; Date (DD/MM/YY):03/14/2022 2: 0; Date (DD/MM/YY):03/14/2022 3: 0; Date (DD/MM/YY):03/14/2022 4: 0; Date (DD/MM/YY):03/14/2022 5: 0; Date (DD/MM/YY):03/14/2022 6: 0; Initial: 7: 0 | Pass
VDC Bit errors | -- | -- | 0 | 0 | 0 | 0 | 0 | 0 | 0 | 0 | 0 | 0 | 0 | 0 | 0 | 0 | 0 | Pass