## Sheet1
Opto-board Assembly Status
0
Opto-board S/N: |  |  |  | Site(check one): |  | OSU |  | Seigen
Opto-board flavor (check one): |  |  | B-Layer |  | Left |  | Right
VDC S/N | 0
0
DORIC S/N |  |  | -- | --
Step |  |  |  | Date | Initial | Comments
1) Reinforce 80-pin Connector
2) Mechanical tolerance test
3) short test
4) VDC mounting
5) DORIC mounting
6) Measure VCSEL power
7) Measure PIN respnsivity
8) Glue VCSEL opto-pack (?)
9) Glue Housing
10.1) Glue 2nd VCSEL opto-pack(?)
10.2) Glue housing (?)
11.1) Glue PIN opto-pack
11.2) Glue housing
12) Solder VCSEL opto-pack
13) Solder 2nd VCSEL opto-pack (?)
14) Solder PIN opto-pack
15) Wire bonding
16) Basic Functionality
17) Encapsulation

## Sheet2
Opto-Board QA data Sheet: Optical Power and Responsivity
Opto-board S/N
0
VCSEL Opto-pack S/N:
Power (uW) | 1 | 2 | 3 | 4 | 5 | 6 | 7 | 8 | Date | Initial | P> 500 uW & dP ,20% ?
Pre Opto-pack Burn-in |  | 1822.5426 | 1834.4214 | 1833.6908 | 1858.2838 | 1901.8439 | 1864.6773 | 1912.0492 | -- | -- | --
Post Opto-pack Burn-in |  | 1734.5749 | 1725.1109 | 1736.4244 | 1787.8471 | 1831.1625 | 1792.0797 | 1835.5489 | -- | -- | --
Change (%) | #DIV/0! | #DIV/0! | #DIV/0! | #DIV/0! | #DIV/0! | #DIV/0! | #DIV/0! | #DIV/0! | -- | -- | --
Pre Opto-board Burn-in |  | 1328.5685 | 1197.8626 | 1478.0072 | 1261.329 | 1374.8997 | 1232.7322 | 1471.353 | -- | -- | --
Change (%) |  | #DIV/0! | #DIV/0! | #DIV/0! | #DIV/0! | #DIV/0! | #DIV/0! | #DIV/0! | -- | -- | --
Post Opto-board Burn-in |  | 1311.1557 | 1265.6944 | 1388.011 | 1266.1366 | 1481.0594 | 1396.6541 | 1631.2562 | -- | -- | --
Change (%) |  | -1.3106 | 5.6627 | -6.089 | 0.38115 | 7.7213 | 13.2974 | 10.8678 | -- | -- | --
Opto-board at 0C |  | 1352.0694 | 1265.7769 | 1524.3462 | 1360.673 | 1550.1155 | 1414.0206 | 1607.4935 | -- | -- | --
Change (%) |  | 1.7689 | 5.6696 | 3.1352 | 7.8761 | 12.7439 | 14.7062 | 9.2527 | -- | -- | --
Opto-board at 50C |  | 1208.5377 | 1143.1219 | 1350.8678 | 1194.0682 | 1377.8044 | 1244.0578 | 1422.5034 | -- | -- | --
Change (%) |  | -9.0346 | -4.5699 | -8.6021 | -5.3325 | 0.21127 | 0.91874 | -3.32 | -- | -- | --
Opto-board QA (10C) |  | 1351.2563 | 1271.6915 | 1515.2906 | 1344.4834 | 1541.5465 | 1408.9117 | 1595.4017 | -- | -- | --
Change (%) |  | 1.7077 | 6.1634 | 2.5225 | 6.5926 | 12.1207 | 14.2918 | 8.4309 | -- | -- | --
Reception Test |  | 2000 | 2000 | 2000 | 2000 | 2000 | 2000 | 2000 | -- | -- | --
VCSEL Opto-pack S/N:
Power (uW) | 1 | 2 | 3 | 4 | 5 | 6 | 7 | 8 | Date | Initial | P> 500 uW & dP ,20% ?
Pre Opto-pack Burn-in |  | 2032.9059 | 1942.4162 | 1927.1022 | 1980.2546 | 2028.1954 | 2025.5229 | 2029.9873 | -- | -- | --
Post Opto-pack Burn-in |  | 1922.1513 | 1833.3581 | 1823.4931 | 1907.9713 | 1901.7447 | 1900.4604 | 1909.3813 | -- | -- | --
Change (%) | #DIV/0! | #DIV/0! | #DIV/0! | #DIV/0! | #DIV/0! | #DIV/0! | #DIV/0! | #DIV/0! | -- | -- | --
Pre Opto-board Burn-in |  | 1334.3905 | 1207.5413 | 1214.6991 | 1264.495 | 1284.2624 | 1345.989 | 1344.2278 | -- | -- | --
Change (%) |  | #DIV/0! | #DIV/0! | #DIV/0! | #DIV/0! | #DIV/0! | #DIV/0! | #DIV/0! | -- | -- | --
Post Opto-board Burn-in |  | 1387.5337 | 1332.0606 | 1350.5754 | 1404.0301 | 1464.2096 | 1453.7114 | 1477.5683 | -- | -- | --
Change (%) |  | 3.9826 | 10.3118 | 11.186 | 11.0348 | 14.0117 | 8.0032 | 9.9195 | -- | -- | --
Opto-board at 0C |  | 1430.3134 | 1394.5662 | 1422.7198 | 1488.0305 | 1531.3459 | 1551.9528 | 1590.3709 | -- | -- | --
Change (%) |  | 7.1885 | 15.4881 | 17.1253 | 17.6778 | 19.2393 | 15.302 | 18.3111 | -- | -- | --
Opto-board at 50C |  | 1268.8094 | 1245.4381 | 1260.931 | 1317.5571 | 1375.9331 | 1365.5996 | 1383.6258 | -- | -- | --
Change (%) |  | -4.9147 | 3.1383 | 3.806 | 4.1963 | 7.138 | 1.457 | 2.9309 | -- | -- | --
Opto-board QA (10C) |  | 1422.5747 | 1381.4034 | 1411.0624 | 1472.5981 | 1523.6878 | 1529.5607 | 1564.602 | -- | -- | --
Change (%) |  | 6.6086 | 14.398 | 16.1656 | 16.4574 | 18.643 | 13.6384 | 16.3941 | -- | -- | --
Reception Test |  | 2000 | 2000 | 2000 | 2000 | 2000 | 2000 | 2000 | -- | -- | --

## Sheet3
PIN Opto-pack S/N:
Responsivity (A/W) | 1 | 2 | 3 | 4 | 5 | 6 | 7 | 8 | Date | Initial | R> 0.5 A/W & dR <5%
Opto-pack QA | [8 empty] | -- | -- | --
Pre-mount | [8 empty] | -- | -- | --
Change (%)

## Sheet4
Opto-board QA Data Sheet
Opto-board S/N:
0
Current consumption:
| Unit | Min | Max | I |  |  | dI <5% | Date |  | Initial |  | Pass/Fail (?)
Pre-QA | mA | 322 | 384 | 366.4551 |  |  |  | 2022-03-15 |  |  |  | Pass
QA | mA | 304 | 366 | 343.5791 |  |  |  | 2022-03-15 |  |  |  | Pass
*The allowable range for current consumption for a B-layer opto-board is 330-400 mA.
Dark current:
| Unit | Max | I |  | Date |  | Initial |  | Pass/Fail (?)
Pre-QA | uA | 1 | 0.55829 |  | 2022-03-15 |  |  |  | Pass
QA | uA | 1 | 0.76447 |  | 2022-03-15 |  |  |  | Pass
Optical
| Unit | Max | 1 | 2 | 3 | 4 | 5 | 6 | 7 | 8 | 9 | 10 | 11 | 12 | 13 | 14 | 15 | 16 | Pass/Fail (?)
Rise | ns | 1 | 0.32201 | 0.48986 | 0.23512 | 0.25204 | 0.42871 | 0.3875 | 0.15429 | 0.12547 | 0.391 | 0.4381 | 0.41484 | 0.4597 | 0.04193 | 0.30763 |  |  | Pass
Fall | ns | 1 | 0.23991 | 0.34259 | 0.37541 | 0.2694 | 0.37541 | 0.38037 | 0.29938 | 0.36974 | 0.3139 | 0.2834 | 0.4099 | 0.31412 | 0.2485 | 0.33669 |  |  | Pass

## optical calc
Post Mounting @ room Temp
Power
Power 2
Power 3
channel# | 1 | 2 | 3 | 4 | 5 | 6 | 7 | 8 | 9 | 10 | 11 | 12 | 13 | 14
| 1000 | 1000 | 1000 | 1000 | 1000 | 1000 | 1000 | 1000 | 1000 | 1000 | 1000 | 1000 | 1000 | 1000
| 1000 | 1000 | 1000 | 1000 | 1000 | 1000 | 1000 | 1000 | 1000 | 1000 | 1000 | 1000 | 1000 | 1000
| 1000 | 1000 | 1000 | 1000 | 1000 | 1000 | 1000 | 1000 | 1000 | 1000 | 1000 | 1000 | 1000 | 1000
avg | 1000 | 1000 | 1000 | 1000 | 1000 | 1000 | 1000 | 1000 | 1000 | 1000 | 1000 | 1000 | 1000 | 1000
-10C
Power
Power 2
Power 3
channel# | 1 | 2 | 3 | 4 | 5 | 6 | 7 | 8 | 9 | 10 | 11 | 12 | 13 | 14
| 1000 | 1000 | 1000 | 1000 | 1000 | 1000 | 1000 | 1000 | 1000 | 1000 | 1000 | 1000 | 1000 | 1000
| 1000 | 1000 | 1000 | 1000 | 1000 | 1000 | 1000 | 1000 | 1000 | 1000 | 1000 | 1000 | 1000 | 1000
| 1000 | 1000 | 1000 | 1000 | 1000 | 1000 | 1000 | 1000 | 1000 | 1000 | 1000 | 1000 | 1000 | 1000
avg | 1000 | 1000 | 1000 | 1000 | 1000 | 1000 | 1000 | 1000 | 1000 | 1000 | 1000 | 1000 | 1000 | 1000
10C
Power
Power 2
Power 3
channel# | 1 | 2 | 3 | 4 | 5 | 6 | 7 | 8 | 9 | 10 | 11 | 12 | 13 | 14
| 1000 | 1000 | 1000 | 1000 | 1000 | 1000 | 1000 | 1000 | 1000 | 1000 | 1000 | 1000 | 1000 | 1000
| 1000 | 1000 | 1000 | 1000 | 1000 | 1000 | 1000 | 1000 | 1000 | 1000 | 1000 | 1000 | 1000 | 1000
| 1000 | 1000 | 1000 | 1000 | 1000 | 1000 | 1000 | 1000 | 1000 | 1000 | 1000 | 1000 | 1000 | 1000
avg | 1000 | 1000 | 1000 | 1000 | 1000 | 1000 | 1000 | 1000 | 1000 | 1000 | 1000 | 1000 | 1000 | 1000
50C
Power
Power 2
Power 3
channel# | 1 | 2 | 3 | 4 | 5 | 6 | 7 | 8 | 9 | 10 | 11 | 12 | 13 | 14
| 1000 | 1000 | 1000 | 1000 | 1000 | 1000 | 1000 | 1000 | 1000 | 1000 | 1000 | 1000 | 1000 | 1000
| 1000 | 1000 | 1000 | 1000 | 1000 | 1000 | 1000 | 1000 | 1000 | 1000 | 1000 | 1000 | 1000 | 1000
| 1000 | 1000 | 1000 | 1000 | 1000 | 1000 | 1000 | 1000 | 1000 | 1000 | 1000 | 1000 | 1000 | 1000
avg | 1000 | 1000 | 1000 | 1000 | 1000 | 1000 | 1000 | 1000 | 1000 | 1000 | 1000 | 1000 | 1000 | 1000

## Sheet5
Electrical: |  |  |  | Date (DD/MM/YY):03/15/2022 | [5 empty] | Initial:
| Unit | Min | Max | 1 | 2 | 3 | 4 | 5 | 6 | 7 | 8 | 9 | 10 | 11 | 12 | 13 | 14 | Pass/fail(?)
Clk Rise | ns | -- | 1 | Date (DD/MM/YY):03/15/2022 1: 0.47051; Date (DD/MM/YY):03/15/2022 2: 0.50615; Date (DD/MM/YY):03/15/2022 3: 0.5204; Date (DD/MM/YY):03/15/2022 4: 0.5425; Date (DD/MM/YY):03/15/2022 5: 0.55903; Date (DD/MM/YY):03/15/2022 6: 0.56921; Initial: 7: 0.5757 | Pass
Clk Fall | ns | -- | 1 | Date (DD/MM/YY):03/15/2022 1: 0.46695; Date (DD/MM/YY):03/15/2022 2: 0.48662; Date (DD/MM/YY):03/15/2022 3: 0.53344; Date (DD/MM/YY):03/15/2022 4: 0.51527; Date (DD/MM/YY):03/15/2022 5: 0.54006; Date (DD/MM/YY):03/15/2022 6: 0.55288; Initial: 7: 0.58023 | Pass
Data Rise | ns | -- | 1 | Date (DD/MM/YY):03/15/2022 1: 0.61597; Date (DD/MM/YY):03/15/2022 2: 0.61158; Date (DD/MM/YY):03/15/2022 3: 0.60701; Date (DD/MM/YY):03/15/2022 4: 0.58949; Date (DD/MM/YY):03/15/2022 5: 0.64606; Date (DD/MM/YY):03/15/2022 6: 0.56614; Initial: 7: 0.60195 | Pass
Data Fall | ns | -- | 1 | Date (DD/MM/YY):03/15/2022 1: 0.59018; Date (DD/MM/YY):03/15/2022 2: 0.58886; Date (DD/MM/YY):03/15/2022 3: 0.62681; Date (DD/MM/YY):03/15/2022 4: 0.61008; Date (DD/MM/YY):03/15/2022 5: 0.59387; Date (DD/MM/YY):03/15/2022 6: 0.59763; Initial: 7: 0.62331 | Pass
Jitter @ IPIN = 100uA | ns | -- | 1 | Date (DD/MM/YY):03/15/2022 1: 0.1413; Date (DD/MM/YY):03/15/2022 2: 0.1381; Date (DD/MM/YY):03/15/2022 3: 0.12232; Date (DD/MM/YY):03/15/2022 4: 0.10812; Date (DD/MM/YY):03/15/2022 5: 0.13749; Date (DD/MM/YY):03/15/2022 6: 0.09592; Initial: 7: 0.16623 | Pass
Jitter @ IPIN = 1000uA | ns | -- | 1 | Date (DD/MM/YY):03/15/2022 1: 0.13425; Date (DD/MM/YY):03/15/2022 2: 0.13119; Date (DD/MM/YY):03/15/2022 3: 0.11048; Date (DD/MM/YY):03/15/2022 4: 0.10461; Date (DD/MM/YY):03/15/2022 5: 0.14916; Date (DD/MM/YY):03/15/2022 6: 0.09256; Initial: 7: 0.16662 | Pass
Pos Width max @ IPIN = 100uA |  |  |  | Date (DD/MM/YY):03/15/2022 1: 12.445; Date (DD/MM/YY):03/15/2022 2: 12.126; Date (DD/MM/YY):03/15/2022 3: 12.607; Date (DD/MM/YY):03/15/2022 4: 13.002; Date (DD/MM/YY):03/15/2022 5: 12.304; Date (DD/MM/YY):03/15/2022 6: 13.361; Initial: 7: 12.492
Pos Width max @ IPIN = 1000uA |  |  |  | Date (DD/MM/YY):03/15/2022 1: 12.41; Date (DD/MM/YY):03/15/2022 2: 12.104; Date (DD/MM/YY):03/15/2022 3: 12.466; Date (DD/MM/YY):03/15/2022 4: 12.988; Date (DD/MM/YY):03/15/2022 5: 12.259; Date (DD/MM/YY):03/15/2022 6: 13.341; Initial: 7: 12.474
Pos Width min @ IPIN = 100uA |  |  |  | Date (DD/MM/YY):03/15/2022 1: 11.797; Date (DD/MM/YY):03/15/2022 2: 11.469; Date (DD/MM/YY):03/15/2022 3: 11.946; Date (DD/MM/YY):03/15/2022 4: 12.495; Date (DD/MM/YY):03/15/2022 5: 11.706; Date (DD/MM/YY):03/15/2022 6: 12.921; Initial: 7: 11.863
Pos Width min @ IPIN = 1000uA |  |  |  | Date (DD/MM/YY):03/15/2022 1: 11.838; Date (DD/MM/YY):03/15/2022 2: 11.522; Date (DD/MM/YY):03/15/2022 3: 11.955; Date (DD/MM/YY):03/15/2022 4: 12.526; Date (DD/MM/YY):03/15/2022 5: 11.696; Date (DD/MM/YY):03/15/2022 6: 12.912; Initial: 7: 11.866
Pos Width mean @ IPIN = 100uA |  |  |  | Date (DD/MM/YY):03/15/2022 1: 12.1252; Date (DD/MM/YY):03/15/2022 2: 11.8065; Date (DD/MM/YY):03/15/2022 3: 12.2128; Date (DD/MM/YY):03/15/2022 4: 12.7523; Date (DD/MM/YY):03/15/2022 5: 11.9855; Date (DD/MM/YY):03/15/2022 6: 13.1344; Initial: 7: 12.1708
Pos Width mean @ IPIN = 1000uA |  |  |  | Date (DD/MM/YY):03/15/2022 1: 12.1257; Date (DD/MM/YY):03/15/2022 2: 11.8007; Date (DD/MM/YY):03/15/2022 3: 12.2036; Date (DD/MM/YY):03/15/2022 4: 12.7392; Date (DD/MM/YY):03/15/2022 5: 11.9706; Date (DD/MM/YY):03/15/2022 6: 13.1275; Initial: 7: 12.171
GoNoGoDuty Cycle | % | 45 | 55 | Date (DD/MM/YY):03/15/2022 1: 48.5492; Date (DD/MM/YY):03/15/2022 2: 47.2606; Date (DD/MM/YY):03/15/2022 3: 48.8926; Date (DD/MM/YY):03/15/2022 4: 50.9134; Date (DD/MM/YY):03/15/2022 5: 47.9917; Date (DD/MM/YY):03/15/2022 6: 52.5782; Initial: 7: 48.7514 | Pass
Duty Cycle @ IPIN = 100uA | % | 45 | 55 | Date (DD/MM/YY):03/15/2022 1: 48.5123; Date (DD/MM/YY):03/15/2022 2: 47.2381; Date (DD/MM/YY):03/15/2022 3: 48.8291; Date (DD/MM/YY):03/15/2022 4: 51.0653; Date (DD/MM/YY):03/15/2022 5: 47.9798; Date (DD/MM/YY):03/15/2022 6: 52.549; Initial: 7: 48.7014 | Pass
Duty Cycle @ IPIN = 1000uA | % | 45 | 55 | Date (DD/MM/YY):03/15/2022 1: 48.5216; Date (DD/MM/YY):03/15/2022 2: 47.2107; Date (DD/MM/YY):03/15/2022 3: 48.8223; Date (DD/MM/YY):03/15/2022 4: 50.9685; Date (DD/MM/YY):03/15/2022 5: 47.8949; Date (DD/MM/YY):03/15/2022 6: 52.5142; Initial: 7: 48.6963 | Pass
Clock+ common mode | V | 0.9 | 1.5 | Date (DD/MM/YY):03/15/2022 1: 1.0758; Date (DD/MM/YY):03/15/2022 2: 1.064; Date (DD/MM/YY):03/15/2022 3: 1.0749; Date (DD/MM/YY):03/15/2022 4: 1.0762; Date (DD/MM/YY):03/15/2022 5: 1.0674; Date (DD/MM/YY):03/15/2022 6: 1.0602; Initial: 7: 1.0763 | Pass
Clock- common mode | V | 0.9 | 1.5 | Date (DD/MM/YY):03/15/2022 1: 1.0677; Date (DD/MM/YY):03/15/2022 2: 1.0595; Date (DD/MM/YY):03/15/2022 3: 1.0664; Date (DD/MM/YY):03/15/2022 4: 1.0706; Date (DD/MM/YY):03/15/2022 5: 1.0605; Date (DD/MM/YY):03/15/2022 6: 1.0576; Initial: 7: 1.0706 | Pass
Data+ common mode | V | 0.9 | 1.5 | Date (DD/MM/YY):03/15/2022 1: 1.1021; Date (DD/MM/YY):03/15/2022 2: 1.1031; Date (DD/MM/YY):03/15/2022 3: 1.1139; Date (DD/MM/YY):03/15/2022 4: 1.0921; Date (DD/MM/YY):03/15/2022 5: 1.096; Date (DD/MM/YY):03/15/2022 6: 1.111; Initial: 7: 1.1101 | Pass
Data- common mode | V | 0.9 | 1.5 | Date (DD/MM/YY):03/15/2022 1: 1.088; Date (DD/MM/YY):03/15/2022 2: 1.0793; Date (DD/MM/YY):03/15/2022 3: 1.1013; Date (DD/MM/YY):03/15/2022 4: 1.0935; Date (DD/MM/YY):03/15/2022 5: 1.0825; Date (DD/MM/YY):03/15/2022 6: 1.1024; Initial: 7: 1.0994 | Pass
Clock+ amplitude | V | 0.2 | 0.5 | Date (DD/MM/YY):03/15/2022 1: 0.373; Date (DD/MM/YY):03/15/2022 2: 0.35912; Date (DD/MM/YY):03/15/2022 3: 0.38106; Date (DD/MM/YY):03/15/2022 4: 0.36173; Date (DD/MM/YY):03/15/2022 5: 0.35442; Date (DD/MM/YY):03/15/2022 6: 0.34141; Initial: 7: 0.35713 | Pass
Clock- amplitude | V | 0.2 | 0.5 | Date (DD/MM/YY):03/15/2022 1: 0.33512; Date (DD/MM/YY):03/15/2022 2: 0.32845; Date (DD/MM/YY):03/15/2022 3: 0.31321; Date (DD/MM/YY):03/15/2022 4: 0.33595; Date (DD/MM/YY):03/15/2022 5: 0.33161; Date (DD/MM/YY):03/15/2022 6: 0.33308; Initial: 7: 0.34061 | Pass
Data+ amplitude | V | 0.2 | 0.5 | Date (DD/MM/YY):03/15/2022 1: 0.40589; Date (DD/MM/YY):03/15/2022 2: 0.40591; Date (DD/MM/YY):03/15/2022 3: 0.41385; Date (DD/MM/YY):03/15/2022 4: 0.38362; Date (DD/MM/YY):03/15/2022 5: 0.39187; Date (DD/MM/YY):03/15/2022 6: 0.39283; Initial: 7: 0.39685 | Pass
Data- amplitude | V | 0.2 | 0.5 | Date (DD/MM/YY):03/15/2022 1: 0.38941; Date (DD/MM/YY):03/15/2022 2: 0.38045; Date (DD/MM/YY):03/15/2022 3: 0.39549; Date (DD/MM/YY):03/15/2022 4: 0.38716; Date (DD/MM/YY):03/15/2022 5: 0.37427; Date (DD/MM/YY):03/15/2022 6: 0.38533; Initial: 7: 0.38268 | Pass
Bit errors @ IPIN = 100uA | -- | -- | 0 | Date (DD/MM/YY):03/15/2022 1: 0; Date (DD/MM/YY):03/15/2022 2: 0; Date (DD/MM/YY):03/15/2022 3: 0; Date (DD/MM/YY):03/15/2022 4: 0; Date (DD/MM/YY):03/15/2022 5: 0; Date (DD/MM/YY):03/15/2022 6: 0; Initial: 7: 0 | Pass
Clk errors @ IPIN = 100uA | -- | -- | 0 | Date (DD/MM/YY):03/15/2022 1: 0; Date (DD/MM/YY):03/15/2022 2: 0; Date (DD/MM/YY):03/15/2022 3: 0; Date (DD/MM/YY):03/15/2022 4: 0; Date (DD/MM/YY):03/15/2022 5: 0; Date (DD/MM/YY):03/15/2022 6: 0; Initial: 7: 0 | Pass
Bit errors @ IPIN = 1000uA | -- | -- | 0 | Date (DD/MM/YY):03/15/2022 1: 0; Date (DD/MM/YY):03/15/2022 2: 0; Date (DD/MM/YY):03/15/2022 3: 0; Date (DD/MM/YY):03/15/2022 4: 0; Date (DD/MM/YY):03/15/2022 5: 0; Date (DD/MM/YY):03/15/2022 6: 0; Initial: 7: 0 | Pass
Clk errors @ IPIN = 1000uA | -- | -- | 0 | Date (DD/MM/YY):03/15/2022 1: 0; Date (DD/MM/YY):03/15/2022 2: 0; Date (DD/MM/YY):03/15/2022 3: 0; Date (DD/MM/YY):03/15/2022 4: 0; Date (DD/MM/YY):03/15/2022 5: 0; Date (DD/MM/YY):03/15/2022 6: 0; Initial: 7: 0 | Pass
VDC Bit errors | -- | -- | 0 | 0 | 0 | 0 | 0 | 0 | 0 | 0 | 0 | 0 | 0 | 0 | 0 | 0 | 0 | Pass