## Sheet1
Opto-board Assembly Status
0
Opto-board S/N: |  |  |  | Site(check one): |  | OSU |  | Seigen
Opto-board flavor (check one): |  |  | B-Layer |  | Left |  | Right
VDC S/N | 0
0
DORIC S/N |  |  | -- | --
Step |  |  |  | Date | Initial | Comments
1) Reinforce 80-pin Connector
2) Mechanical tolerance test
3) short test
4) VDC mounting
5) DORIC mounting
6) Measure VCSEL power
7) Measure PIN respnsivity
8) Glue VCSEL opto-pack (?)
9) Glue Housing
10.1) Glue 2nd VCSEL opto-pack(?)
10.2) Glue housing (?)
11.1) Glue PIN opto-pack
11.2) Glue housing
12) Solder VCSEL opto-pack
13) Solder 2nd VCSEL opto-pack (?)
14) Solder PIN opto-pack
15) Wire bonding
16) Basic Functionality
17) Encapsulation

## Sheet2
Opto-Board QA data Sheet: Optical Power and Responsivity
Opto-board S/N
0
VCSEL Opto-pack S/N:
Power (uW) | 1 | 2 | 3 | 4 | 5 | 6 | 7 | 8 | Date | Initial | P> 500 uW & dP ,20% ?
Pre Opto-pack Burn-in |  | 2056.3273 | 1925.8461 | 2052.7941 | 2010.9983 | 2030.2233 | 2112.3211 | 2124.118 | -- | -- | --
Post Opto-pack Burn-in |  | 1921.6044 | 1804.1181 | 1940.9701 | 1939.2602 | 1892.5047 | 2000.1547 | 1964.7545 | -- | -- | --
Change (%) | #DIV/0! | #DIV/0! | #DIV/0! | #DIV/0! | #DIV/0! | #DIV/0! | #DIV/0! | #DIV/0! | -- | -- | --
Pre Opto-board Burn-in |  | 1400.6004 | 1272.7144 | 1585.6145 | 1303.2695 | 1442.2226 | 1460.2901 | 1669.8822 | -- | -- | --
Change (%) |  | #DIV/0! | #DIV/0! | #DIV/0! | #DIV/0! | #DIV/0! | #DIV/0! | #DIV/0! | -- | -- | --
Post Opto-board Burn-in |  | 1658.578 | 1148.0631 | 1492.4963 | 1240.4844 | 1391.7086 | 1309.1974 | 1472.6156 | -- | -- | --
Change (%) |  | 18.4191 | -9.7941 | -5.8727 | -4.8175 | -3.5025 | -10.3468 | -11.8132 | -- | -- | --
Opto-board at 0C |  | 1499.8404 | 1241.9455 | 1639.4182 | 1299.9329 | 1480.798 | 1431.3695 | 1566.0447 | -- | -- | --
Change (%) |  | 7.0855 | -2.4176 | 3.3932 | -0.25602 | 2.6747 | -1.9805 | -6.2183 | -- | -- | --
Opto-board at 50C |  | 1310.0426 | 1096.9933 | 1386.6501 | 1144.163 | 1276.6796 | 1222.4266 | 1374.5366 | -- | -- | --
Change (%) |  | -6.4656 | -13.8068 | -12.5481 | -12.2083 | -11.4783 | -16.2888 | -17.6866 | -- | -- | --
Opto-board QA (10C) |  | 1504.3219 | 1245.773 | 1624.1086 | 1266.9259 | 1459.9804 | 1416.597 | 1560.0399 | -- | -- | --
Change (%) |  | 7.4055 | -2.1168 | 2.4277 | -2.7886 | 1.2313 | -2.9921 | -6.5779 | -- | -- | --
Reception Test |  | 2000 | 2000 | 2000 | 2000 | 2000 | 2000 | 2000 | -- | -- | --
VCSEL Opto-pack S/N:
Power (uW) | 1 | 2 | 3 | 4 | 5 | 6 | 7 | 8 | Date | Initial | P> 500 uW & dP ,20% ?
Pre Opto-pack Burn-in |  | 1970.0387 | 1854.5557 | 1915.4129 | 1980.5554 | 1989.7033 | 2019.3617 | 1935.9149 | -- | -- | --
Post Opto-pack Burn-in |  | 1866.7709 | 1763.5259 | 1832.1844 | 1897.2034 | 1896.9083 | 1929.3785 | 1857.9039 | -- | -- | --
Change (%) | #DIV/0! | #DIV/0! | #DIV/0! | #DIV/0! | #DIV/0! | #DIV/0! | #DIV/0! | #DIV/0! | -- | -- | --
Pre Opto-board Burn-in |  | 1296.5896 | 1195.836 | 1255.07 | 1348.9734 | 1378.552 | 1469.8924 | 1367.5367 | -- | -- | --
Change (%) |  | #DIV/0! | #DIV/0! | #DIV/0! | #DIV/0! | #DIV/0! | #DIV/0! | #DIV/0! | -- | -- | --
Post Opto-board Burn-in |  | 1225.705 | 1227.1335 | 1292.3163 | 1371.2534 | 1429.6913 | 1432.5127 | 1368.4887 | -- | -- | --
Change (%) |  | -5.467 | 2.6172 | 2.9677 | 1.6516 | 3.7096 | -2.543 | 0.069611 | -- | -- | --
Opto-board at 0C |  | 1292.4316 | 1285.32 | 1402.2431 | 1394.7467 | 1550.2076 | 1531.7501 | 1488.4452 | -- | -- | --
Change (%) |  | -0.32069 | 7.483 | 11.7263 | 3.3932 | 12.4519 | 4.2083 | 8.8413 | -- | -- | --
Opto-board at 50C |  | 1150.6895 | 1149.7124 | 1213.8671 | 1246.8107 | 1372.1891 | 1347.9247 | 1297.9211 | -- | -- | --
Change (%) |  | -11.2526 | -3.857 | -3.2829 | -7.5734 | -0.46156 | -8.2977 | -5.0906 | -- | -- | --
Opto-board QA (10C) |  | 1293.983 | 1278.2558 | 1371.9488 | 1382.2832 | 1546.1894 | 1537.8861 | 1489.2275 | -- | -- | --
Change (%) |  | -0.20104 | 6.8922 | 9.3125 | 2.4693 | 12.1604 | 4.6258 | 8.8985 | -- | -- | --
Reception Test |  | 2000 | 2000 | 2000 | 2000 | 2000 | 2000 | 2000 | -- | -- | --

## Sheet3
PIN Opto-pack S/N:
Responsivity (A/W) | 1 | 2 | 3 | 4 | 5 | 6 | 7 | 8 | Date | Initial | R> 0.5 A/W & dR <5%
Opto-pack QA | [8 empty] | -- | -- | --
Pre-mount | [8 empty] | -- | -- | --
Change (%)

## Sheet4
Opto-board QA Data Sheet
Opto-board S/N:
0
Current consumption:
| Unit | Min | Max | I |  |  | dI <5% | Date |  | Initial |  | Pass/Fail (?)
Pre-QA | mA | 322 | 384 | 357.7881 |  |  |  | 2022-03-16 |  |  |  | Pass
QA | mA | 304 | 366 | 319.1772 |  |  |  | 2022-03-16 |  |  |  | Pass
*The allowable range for current consumption for a B-layer opto-board is 330-400 mA.
Dark current:
| Unit | Max | I |  | Date |  | Initial |  | Pass/Fail (?)
Pre-QA | uA | 1 | 0.3806 |  | 2022-03-16 |  |  |  | Pass
QA | uA | 1 | 0.9705 |  | 2022-03-16 |  |  |  | Pass
Optical
| Unit | Max | 1 | 2 | 3 | 4 | 5 | 6 | 7 | 8 | 9 | 10 | 11 | 12 | 13 | 14 | 15 | 16 | Pass/Fail (?)
Rise | ns | 1 | 0.1684 | 0.04089 | 0.50658 | 0.05799 | 0.215 | 0.35286 | 0.05046 | 0.31018 | 0.0781 | 0.05934 | 0.3266 | 0.031123 | 0.034406 | 0.05364 |  |  | Pass
Fall | ns | 1 | 0.24839 | 0.34434 | 0.4176 | 0.39146 | 0.53661 | 0.40034 | 0.25174 | 0.2481 | 0.32075 | 0.34113 | 0.29361 | 0.31253 | 0.31002 | 0.35557 |  |  | Pass

## optical calc
Post Mounting @ room Temp
Power
Power 2
Power 3
channel# | 1 | 2 | 3 | 4 | 5 | 6 | 7 | 8 | 9 | 10 | 11 | 12 | 13 | 14
| 1000 | 1000 | 1000 | 1000 | 1000 | 1000 | 1000 | 1000 | 1000 | 1000 | 1000 | 1000 | 1000 | 1000
| 1000 | 1000 | 1000 | 1000 | 1000 | 1000 | 1000 | 1000 | 1000 | 1000 | 1000 | 1000 | 1000 | 1000
| 1000 | 1000 | 1000 | 1000 | 1000 | 1000 | 1000 | 1000 | 1000 | 1000 | 1000 | 1000 | 1000 | 1000
avg | 1000 | 1000 | 1000 | 1000 | 1000 | 1000 | 1000 | 1000 | 1000 | 1000 | 1000 | 1000 | 1000 | 1000
-10C
Power
Power 2
Power 3
channel# | 1 | 2 | 3 | 4 | 5 | 6 | 7 | 8 | 9 | 10 | 11 | 12 | 13 | 14
| 1000 | 1000 | 1000 | 1000 | 1000 | 1000 | 1000 | 1000 | 1000 | 1000 | 1000 | 1000 | 1000 | 1000
| 1000 | 1000 | 1000 | 1000 | 1000 | 1000 | 1000 | 1000 | 1000 | 1000 | 1000 | 1000 | 1000 | 1000
| 1000 | 1000 | 1000 | 1000 | 1000 | 1000 | 1000 | 1000 | 1000 | 1000 | 1000 | 1000 | 1000 | 1000
avg | 1000 | 1000 | 1000 | 1000 | 1000 | 1000 | 1000 | 1000 | 1000 | 1000 | 1000 | 1000 | 1000 | 1000
10C
Power
Power 2
Power 3
channel# | 1 | 2 | 3 | 4 | 5 | 6 | 7 | 8 | 9 | 10 | 11 | 12 | 13 | 14
| 1000 | 1000 | 1000 | 1000 | 1000 | 1000 | 1000 | 1000 | 1000 | 1000 | 1000 | 1000 | 1000 | 1000
| 1000 | 1000 | 1000 | 1000 | 1000 | 1000 | 1000 | 1000 | 1000 | 1000 | 1000 | 1000 | 1000 | 1000
| 1000 | 1000 | 1000 | 1000 | 1000 | 1000 | 1000 | 1000 | 1000 | 1000 | 1000 | 1000 | 1000 | 1000
avg | 1000 | 1000 | 1000 | 1000 | 1000 | 1000 | 1000 | 1000 | 1000 | 1000 | 1000 | 1000 | 1000 | 1000
50C
Power
Power 2
Power 3
channel# | 1 | 2 | 3 | 4 | 5 | 6 | 7 | 8 | 9 | 10 | 11 | 12 | 13 | 14
| 1000 | 1000 | 1000 | 1000 | 1000 | 1000 | 1000 | 1000 | 1000 | 1000 | 1000 | 1000 | 1000 | 1000
| 1000 | 1000 | 1000 | 1000 | 1000 | 1000 | 1000 | 1000 | 1000 | 1000 | 1000 | 1000 | 1000 | 1000
| 1000 | 1000 | 1000 | 1000 | 1000 | 1000 | 1000 | 1000 | 1000 | 1000 | 1000 | 1000 | 1000 | 1000
avg | 1000 | 1000 | 1000 | 1000 | 1000 | 1000 | 1000 | 1000 | 1000 | 1000 | 1000 | 1000 | 1000 | 1000

## Sheet5
Electrical: |  |  |  | Date (DD/MM/YY):03/16/2022 | [5 empty] | Initial:
| Unit | Min | Max | 1 | 2 | 3 | 4 | 5 | 6 | 7 | 8 | 9 | 10 | 11 | 12 | 13 | 14 | Pass/fail(?)
Clk Rise | ns | -- | 1 | Date (DD/MM/YY):03/16/2022 1: 0.47811; Date (DD/MM/YY):03/16/2022 2: 0.49189; Date (DD/MM/YY):03/16/2022 3: 0.51957; Date (DD/MM/YY):03/16/2022 4: 0.52841; Date (DD/MM/YY):03/16/2022 5: 0.54375; Date (DD/MM/YY):03/16/2022 6: 0.57456; Initial: 7: 0.57423 | Pass
Clk Fall | ns | -- | 1 | Date (DD/MM/YY):03/16/2022 1: 0.47775; Date (DD/MM/YY):03/16/2022 2: 0.48842; Date (DD/MM/YY):03/16/2022 3: 0.51887; Date (DD/MM/YY):03/16/2022 4: 0.51345; Date (DD/MM/YY):03/16/2022 5: 0.539; Date (DD/MM/YY):03/16/2022 6: 0.54961; Initial: 7: 0.57511 | Pass
Data Rise | ns | -- | 1 | Date (DD/MM/YY):03/16/2022 1: 0.58279; Date (DD/MM/YY):03/16/2022 2: 0.58644; Date (DD/MM/YY):03/16/2022 3: 0.5909; Date (DD/MM/YY):03/16/2022 4: 0.58026; Date (DD/MM/YY):03/16/2022 5: 0.57427; Date (DD/MM/YY):03/16/2022 6: 0.57781; Initial: 7: 0.64173 | Pass
Data Fall | ns | -- | 1 | Date (DD/MM/YY):03/16/2022 1: 0.60474; Date (DD/MM/YY):03/16/2022 2: 0.58991; Date (DD/MM/YY):03/16/2022 3: 0.5926; Date (DD/MM/YY):03/16/2022 4: 0.58622; Date (DD/MM/YY):03/16/2022 5: 0.58847; Date (DD/MM/YY):03/16/2022 6: 0.6109; Initial: 7: 0.69272 | Pass
Jitter @ IPIN = 100uA | ns | -- | 1 | Date (DD/MM/YY):03/16/2022 1: 0.26269; Date (DD/MM/YY):03/16/2022 2: 0.06846; Date (DD/MM/YY):03/16/2022 3: 0.08096; Date (DD/MM/YY):03/16/2022 4: 0.13977; Date (DD/MM/YY):03/16/2022 5: 0.13524; Date (DD/MM/YY):03/16/2022 6: 0.0725; Initial: 7: 0.14236 | Pass
Jitter @ IPIN = 1000uA | ns | -- | 1 | Date (DD/MM/YY):03/16/2022 1: 0.28726; Date (DD/MM/YY):03/16/2022 2: 0.06968; Date (DD/MM/YY):03/16/2022 3: 0.07345; Date (DD/MM/YY):03/16/2022 4: 0.13402; Date (DD/MM/YY):03/16/2022 5: 0.1253; Date (DD/MM/YY):03/16/2022 6: 0.07473; Initial: 7: 0.14532 | Pass
Pos Width max @ IPIN = 100uA |  |  |  | Date (DD/MM/YY):03/16/2022 1: 12.863; Date (DD/MM/YY):03/16/2022 2: 13.131; Date (DD/MM/YY):03/16/2022 3: 12.926; Date (DD/MM/YY):03/16/2022 4: 12.483; Date (DD/MM/YY):03/16/2022 5: 12.298; Date (DD/MM/YY):03/16/2022 6: 12.778; Initial: 7: 12.359
Pos Width max @ IPIN = 1000uA |  |  |  | Date (DD/MM/YY):03/16/2022 1: 12.751; Date (DD/MM/YY):03/16/2022 2: 13.18; Date (DD/MM/YY):03/16/2022 3: 12.865; Date (DD/MM/YY):03/16/2022 4: 12.447; Date (DD/MM/YY):03/16/2022 5: 12.226; Date (DD/MM/YY):03/16/2022 6: 12.759; Initial: 7: 12.304
Pos Width min @ IPIN = 100uA |  |  |  | Date (DD/MM/YY):03/16/2022 1: 11.881; Date (DD/MM/YY):03/16/2022 2: 12.706; Date (DD/MM/YY):03/16/2022 3: 12.29; Date (DD/MM/YY):03/16/2022 4: 11.914; Date (DD/MM/YY):03/16/2022 5: 11.708; Date (DD/MM/YY):03/16/2022 6: 12.334; Initial: 7: 11.729
Pos Width min @ IPIN = 1000uA |  |  |  | Date (DD/MM/YY):03/16/2022 1: 12.036; Date (DD/MM/YY):03/16/2022 2: 12.729; Date (DD/MM/YY):03/16/2022 3: 12.339; Date (DD/MM/YY):03/16/2022 4: 11.923; Date (DD/MM/YY):03/16/2022 5: 11.744; Date (DD/MM/YY):03/16/2022 6: 12.347; Initial: 7: 11.745
Pos Width mean @ IPIN = 100uA |  |  |  | Date (DD/MM/YY):03/16/2022 1: 12.3781; Date (DD/MM/YY):03/16/2022 2: 12.9177; Date (DD/MM/YY):03/16/2022 3: 12.5947; Date (DD/MM/YY):03/16/2022 4: 12.1814; Date (DD/MM/YY):03/16/2022 5: 11.9939; Date (DD/MM/YY):03/16/2022 6: 12.5564; Initial: 7: 12.0332
Pos Width mean @ IPIN = 1000uA |  |  |  | Date (DD/MM/YY):03/16/2022 1: 12.4633; Date (DD/MM/YY):03/16/2022 2: 12.9181; Date (DD/MM/YY):03/16/2022 3: 12.5879; Date (DD/MM/YY):03/16/2022 4: 12.1795; Date (DD/MM/YY):03/16/2022 5: 11.9881; Date (DD/MM/YY):03/16/2022 6: 12.546; Initial: 7: 12.024
GoNoGoDuty Cycle | % | 45 | 55 | Date (DD/MM/YY):03/16/2022 1: 49.5931; Date (DD/MM/YY):03/16/2022 2: 51.6839; Date (DD/MM/YY):03/16/2022 3: 50.3548; Date (DD/MM/YY):03/16/2022 4: 48.7103; Date (DD/MM/YY):03/16/2022 5: 47.9135; Date (DD/MM/YY):03/16/2022 6: 50.1805; Initial: 7: 48.0969 | Pass
Duty Cycle @ IPIN = 100uA | % | 45 | 55 | Date (DD/MM/YY):03/16/2022 1: 49.5444; Date (DD/MM/YY):03/16/2022 2: 51.6815; Date (DD/MM/YY):03/16/2022 3: 50.3875; Date (DD/MM/YY):03/16/2022 4: 48.7621; Date (DD/MM/YY):03/16/2022 5: 47.9869; Date (DD/MM/YY):03/16/2022 6: 50.2643; Initial: 7: 48.1312 | Pass
Duty Cycle @ IPIN = 1000uA | % | 45 | 55 | Date (DD/MM/YY):03/16/2022 1: 49.5339; Date (DD/MM/YY):03/16/2022 2: 51.686; Date (DD/MM/YY):03/16/2022 3: 50.3657; Date (DD/MM/YY):03/16/2022 4: 48.7173; Date (DD/MM/YY):03/16/2022 5: 47.9699; Date (DD/MM/YY):03/16/2022 6: 50.1888; Initial: 7: 48.1074 | Pass
Clock+ common mode | V | 0.9 | 1.5 | Date (DD/MM/YY):03/16/2022 1: 1.0406; Date (DD/MM/YY):03/16/2022 2: 1.0347; Date (DD/MM/YY):03/16/2022 3: 1.0278; Date (DD/MM/YY):03/16/2022 4: 1.0595; Date (DD/MM/YY):03/16/2022 5: 1.0448; Date (DD/MM/YY):03/16/2022 6: 1.0318; Initial: 7: 1.0599 | Pass
Clock- common mode | V | 0.9 | 1.5 | Date (DD/MM/YY):03/16/2022 1: 1.0371; Date (DD/MM/YY):03/16/2022 2: 1.0333; Date (DD/MM/YY):03/16/2022 3: 1.0248; Date (DD/MM/YY):03/16/2022 4: 1.0546; Date (DD/MM/YY):03/16/2022 5: 1.0409; Date (DD/MM/YY):03/16/2022 6: 1.0312; Initial: 7: 1.0554 | Pass
Data+ common mode | V | 0.9 | 1.5 | Date (DD/MM/YY):03/16/2022 1: 1.0302; Date (DD/MM/YY):03/16/2022 2: 1.025; Date (DD/MM/YY):03/16/2022 3: 1.031; Date (DD/MM/YY):03/16/2022 4: 1.0599; Date (DD/MM/YY):03/16/2022 5: 1.0423; Date (DD/MM/YY):03/16/2022 6: 1.058; Initial: 7: 1.0764 | Pass
Data- common mode | V | 0.9 | 1.5 | Date (DD/MM/YY):03/16/2022 1: 1.0023; Date (DD/MM/YY):03/16/2022 2: 1.035; Date (DD/MM/YY):03/16/2022 3: 1.0398; Date (DD/MM/YY):03/16/2022 4: 1.0683; Date (DD/MM/YY):03/16/2022 5: 1.048; Date (DD/MM/YY):03/16/2022 6: 1.0624; Initial: 7: 1.0787 | Pass
Clock+ amplitude | V | 0.2 | 0.5 | Date (DD/MM/YY):03/16/2022 1: 0.3507; Date (DD/MM/YY):03/16/2022 2: 0.33944; Date (DD/MM/YY):03/16/2022 3: 0.34402; Date (DD/MM/YY):03/16/2022 4: 0.35367; Date (DD/MM/YY):03/16/2022 5: 0.34137; Date (DD/MM/YY):03/16/2022 6: 0.32919; Initial: 7: 0.34747 | Pass
Clock- amplitude | V | 0.2 | 0.5 | Date (DD/MM/YY):03/16/2022 1: 0.32271; Date (DD/MM/YY):03/16/2022 2: 0.32423; Date (DD/MM/YY):03/16/2022 3: 0.30796; Date (DD/MM/YY):03/16/2022 4: 0.32633; Date (DD/MM/YY):03/16/2022 5: 0.32092; Date (DD/MM/YY):03/16/2022 6: 0.31718; Initial: 7: 0.3318 | Pass
Data+ amplitude | V | 0.2 | 0.5 | Date (DD/MM/YY):03/16/2022 1: 0.38081; Date (DD/MM/YY):03/16/2022 2: 0.36918; Date (DD/MM/YY):03/16/2022 3: 0.37344; Date (DD/MM/YY):03/16/2022 4: 0.39147; Date (DD/MM/YY):03/16/2022 5: 0.3886; Date (DD/MM/YY):03/16/2022 6: 0.39932; Initial: 7: 0.4103 | Pass
Data- amplitude | V | 0.2 | 0.5 | Date (DD/MM/YY):03/16/2022 1: 0.3591; Date (DD/MM/YY):03/16/2022 2: 0.36229; Date (DD/MM/YY):03/16/2022 3: 0.36458; Date (DD/MM/YY):03/16/2022 4: 0.37831; Date (DD/MM/YY):03/16/2022 5: 0.36919; Date (DD/MM/YY):03/16/2022 6: 0.37415; Initial: 7: 0.38333 | Pass
Bit errors @ IPIN = 100uA | -- | -- | 0 | Date (DD/MM/YY):03/16/2022 1: 0; Date (DD/MM/YY):03/16/2022 2: 0; Date (DD/MM/YY):03/16/2022 3: 0; Date (DD/MM/YY):03/16/2022 4: 0; Date (DD/MM/YY):03/16/2022 5: 0; Date (DD/MM/YY):03/16/2022 6: 0; Initial: 7: 0 | Pass
Clk errors @ IPIN = 100uA | -- | -- | 0 | Date (DD/MM/YY):03/16/2022 1: 0; Date (DD/MM/YY):03/16/2022 2: 0; Date (DD/MM/YY):03/16/2022 3: 0; Date (DD/MM/YY):03/16/2022 4: 0; Date (DD/MM/YY):03/16/2022 5: 0; Date (DD/MM/YY):03/16/2022 6: 0; Initial: 7: 0 | Pass
Bit errors @ IPIN = 1000uA | -- | -- | 0 | Date (DD/MM/YY):03/16/2022 1: 0; Date (DD/MM/YY):03/16/2022 2: 0; Date (DD/MM/YY):03/16/2022 3: 0; Date (DD/MM/YY):03/16/2022 4: 0; Date (DD/MM/YY):03/16/2022 5: 0; Date (DD/MM/YY):03/16/2022 6: 0; Initial: 7: 0 | Pass
Clk errors @ IPIN = 1000uA | -- | -- | 0 | Date (DD/MM/YY):03/16/2022 1: 0; Date (DD/MM/YY):03/16/2022 2: 0; Date (DD/MM/YY):03/16/2022 3: 0; Date (DD/MM/YY):03/16/2022 4: 0; Date (DD/MM/YY):03/16/2022 5: 0; Date (DD/MM/YY):03/16/2022 6: 0; Initial: 7: 0 | Pass
VDC Bit errors | -- | -- | 0 | 0 | 0 | 0 | 0 | 0 | 0 | 0 | 0 | 0 | 0 | 0 | 0 | 0 | 0 | Pass